## Incident Reports
Incident ID | Activity | Location Type | Time | Description | Severity | Applicable IS Codes / Standards | Recommended Precautions / Preventive Actions | Safety Warning
1 | Working at height | roof slab | 09:00 | During the observation, an open lift shaft on the third level lacked any form of edge barricade, leaving a direct drop exposure while personnel operated nearby near the material laydown area. | High | IS 3696 (Part 1):1987; IS 3696 (Part 2):1991; IS 4912:2024; IS 15883 (Part 5):2013; NBC 2016 Part 7 | Provide guardrails/edge protection; protect openings; secure ladders; inspect fall-protection systems and anchor points; control falling objects; maintain safe access. | FALL HAZARD: Do not proceed near an unprotected edge/opening. Stop work until suitable protection is installed and verified.
2 | Working at height | facade platform | 10:40 | During the observation, workers were carrying materials along an elevated slab edge where approximately 6 metres of the perimeter had no guardrail or other fall protection. | High | IS 3696 (Part 1):1987; IS 3696 (Part 2):1991; IS 4912:2024; IS 15883 (Part 5):2013; NBC 2016 Part 7 | Provide guardrails/edge protection; protect openings; secure ladders; inspect fall-protection systems and anchor points; control falling objects; maintain safe access. | FALL HAZARD: Do not proceed near an unprotected edge/opening. Stop work until suitable protection is installed and verified.
3 | Working at height | staircase landing | 12:20 | Upon inspection, an open lift shaft on the third level lacked any form of edge barricade, leaving a direct drop exposure while personnel operated nearby. | High | IS 3696 (Part 1):1987; IS 3696 (Part 2):1991; IS 4912:2024; IS 15883 (Part 5):2013; NBC 2016 Part 7 | Provide guardrails/edge protection; protect openings; secure ladders; inspect fall-protection systems and anchor points; control falling objects; maintain safe access. | FALL HAZARD: Do not proceed near an unprotected edge/opening. Stop work until suitable protection is installed and verified.
4 | Working at height | steel frame | 14:00 | While walking the site, an open lift shaft on the third level lacked any form of edge barricade, leaving a direct drop exposure while personnel operated nearby. | High | IS 3696 (Part 1):1987; IS 3696 (Part 2):1991; IS 4912:2024; IS 15883 (Part 5):2013; NBC 2016 Part 7 | Provide guardrails/edge protection; protect openings; secure ladders; inspect fall-protection systems and anchor points; control falling objects; maintain safe access. | FALL HAZARD: Do not proceed near an unprotected edge/opening. Stop work until suitable protection is installed and verified.
5 | Working at height | service shaft | 15:40 | During the observation, workers were carrying materials along an elevated slab edge where approximately 6 metres of the perimeter had no guardrail or other fall protection in the designated work zone. | High | IS 3696 (Part 1):1987; IS 3696 (Part 2):1991; IS 4912:2024; IS 15883 (Part 5):2013; NBC 2016 Part 7 | Provide guardrails/edge protection; protect openings; secure ladders; inspect fall-protection systems and anchor points; control falling objects; maintain safe access. | FALL HAZARD: Do not proceed near an unprotected edge/opening. Stop work until suitable protection is installed and verified.
6 | Working at height | mezzanine | 17:20 | Upon inspection, an open lift shaft on the third level lacked any form of edge barricade, leaving a direct drop exposure while personnel operated nearby on the second floor. | High | IS 3696 (Part 1):1987; IS 3696 (Part 2):1991; IS 4912:2024; IS 15883 (Part 5):2013; NBC 2016 Part 7 | Provide guardrails/edge protection; protect openings; secure ladders; inspect fall-protection systems and anchor points; control falling objects; maintain safe access. | FALL HAZARD: Do not proceed near an unprotected edge/opening. Stop work until suitable protection is installed and verified.
7 | Working at height | building exterior | 08:10 | An open lift shaft on the third level lacked any form of edge barricade, leaving a direct drop exposure while personnel operated nearby near the material laydown area. | High | IS 3696 (Part 1):1987; IS 3696 (Part 2):1991; IS 4912:2024; IS 15883 (Part 5):2013; NBC 2016 Part 7 | Provide guardrails/edge protection; protect openings; secure ladders; inspect fall-protection systems and anchor points; control falling objects; maintain safe access. | FALL HAZARD: Do not proceed near an unprotected edge/opening. Stop work until suitable protection is installed and verified.
8 | Working at height | lift opening | 09:50 | Workers were carrying materials along an elevated slab edge where approximately 6 metres of the perimeter had no guardrail or other fall protection adjacent to the active pathway. | High | IS 3696 (Part 1):1987; IS 3696 (Part 2):1991; IS 4912:2024; IS 15883 (Part 5):2013; NBC 2016 Part 7 | Provide guardrails/edge protection; protect openings; secure ladders; inspect fall-protection systems and anchor points; control falling objects; maintain safe access. | FALL HAZARD: Do not proceed near an unprotected edge/opening. Stop work until suitable protection is installed and verified.
9 | Working at height | maintenance platform | 11:30 | While walking the site, an open lift shaft on the third level lacked any form of edge barricade, leaving a direct drop exposure while personnel operated nearby near the material laydown area. | High | IS 3696 (Part 1):1987; IS 3696 (Part 2):1991; IS 4912:2024; IS 15883 (Part 5):2013; NBC 2016 Part 7 | Provide guardrails/edge protection; protect openings; secure ladders; inspect fall-protection systems and anchor points; control falling objects; maintain safe access. | FALL HAZARD: Do not proceed near an unprotected edge/opening. Stop work until suitable protection is installed and verified.
10 | Working at height | formwork level | 13:10 | During the observation, personnel were observed accessing an unprotected roof perimeter to position materials. No temporary edge protection or personal fall arrest systems were in place. | High | IS 3696 (Part 1):1987; IS 3696 (Part 2):1991; IS 4912:2024; IS 15883 (Part 5):2013; NBC 2016 Part 7 | Provide guardrails/edge protection; protect openings; secure ladders; inspect fall-protection systems and anchor points; control falling objects; maintain safe access. | FALL HAZARD: Do not proceed near an unprotected edge/opening. Stop work until suitable protection is installed and verified.
11 | Working at height | roof slab | 10:40 | During the observation, edge protection was installed around the elevated slab, but one short section of the mid-rail was incomplete near the material-transfer area and required correction. | Medium | IS 3696 (Part 1):1987; IS 3696 (Part 2):1991; IS 4912:2024; IS 15883 (Part 5):2013; NBC 2016 Part 7 | Provide guardrails/edge protection; protect openings; secure ladders; inspect fall-protection systems and anchor points; control falling objects; maintain safe access. | FALL HAZARD: Do not proceed near an unprotected edge/opening. Stop work until suitable protection is installed and verified.
12 | Working at height | facade platform | 12:20 | Edge protection was installed around the elevated slab, but one short section of the mid-rail was incomplete near the material-transfer area and required correction. | Medium | IS 3696 (Part 1):1987; IS 3696 (Part 2):1991; IS 4912:2024; IS 15883 (Part 5):2013; NBC 2016 Part 7 | Provide guardrails/edge protection; protect openings; secure ladders; inspect fall-protection systems and anchor points; control falling objects; maintain safe access. | FALL HAZARD: Do not proceed near an unprotected edge/opening. Stop work until suitable protection is installed and verified.
13 | Working at height | staircase landing | 14:00 | At the temporary access stair, the top of the access ladder was resting against the slab without being tied off, allowing it to slide laterally during use. | Medium | IS 3696 (Part 1):1987; IS 3696 (Part 2):1991; IS 4912:2024; IS 15883 (Part 5):2013; NBC 2016 Part 7 | Provide guardrails/edge protection; protect openings; secure ladders; inspect fall-protection systems and anchor points; control falling objects; maintain safe access. | FALL HAZARD: Do not proceed near an unprotected edge/opening. Stop work until suitable protection is installed and verified.
14 | Working at height | steel frame | 15:40 | During the observation, edge protection was installed around the elevated slab, but one short section of the mid-rail was incomplete near the material-transfer area and required correction in the designated work zone. | Medium | IS 3696 (Part 1):1987; IS 3696 (Part 2):1991; IS 4912:2024; IS 15883 (Part 5):2013; NBC 2016 Part 7 | Provide guardrails/edge protection; protect openings; secure ladders; inspect fall-protection systems and anchor points; control falling objects; maintain safe access. | FALL HAZARD: Do not proceed near an unprotected edge/opening. Stop work until suitable protection is installed and verified.
15 | Working at height | service shaft | 17:20 | Upon inspection, a temporary access ladder was positioned between levels, but the top contact point was not securely tied off, allowing slight movement during transition. | Medium | IS 3696 (Part 1):1987; IS 3696 (Part 2):1991; IS 4912:2024; IS 15883 (Part 5):2013; NBC 2016 Part 7 | Provide guardrails/edge protection; protect openings; secure ladders; inspect fall-protection systems and anchor points; control falling objects; maintain safe access. | FALL HAZARD: Do not proceed near an unprotected edge/opening. Stop work until suitable protection is installed and verified.
16 | Working at height | mezzanine | 08:10 | During the observation, a temporary access ladder was positioned between levels, but the top contact point was not securely tied off, allowing slight movement during transition near the material laydown area. | Medium | IS 3696 (Part 1):1987; IS 3696 (Part 2):1991; IS 4912:2024; IS 15883 (Part 5):2013; NBC 2016 Part 7 | Provide guardrails/edge protection; protect openings; secure ladders; inspect fall-protection systems and anchor points; control falling objects; maintain safe access. | FALL HAZARD: Do not proceed near an unprotected edge/opening. Stop work until suitable protection is installed and verified.
17 | Working at height | building exterior | 09:50 | While walking the site, workers were operating near a protected edge, however, the toe-board was missing along a 2-metre section, creating a potential drop exposure for tools. | Medium | IS 3696 (Part 1):1987; IS 3696 (Part 2):1991; IS 4912:2024; IS 15883 (Part 5):2013; NBC 2016 Part 7 | Provide guardrails/edge protection; protect openings; secure ladders; inspect fall-protection systems and anchor points; control falling objects; maintain safe access. | FALL HAZARD: Do not proceed near an unprotected edge/opening. Stop work until suitable protection is installed and verified.
18 | Working at height | lift opening | 11:30 | Upon inspection, workers were operating near a protected edge, however, the toe-board was missing along a 2-metre section, creating a potential drop exposure for tools near the northern perimeter. | Medium | IS 3696 (Part 1):1987; IS 3696 (Part 2):1991; IS 4912:2024; IS 15883 (Part 5):2013; NBC 2016 Part 7 | Provide guardrails/edge protection; protect openings; secure ladders; inspect fall-protection systems and anchor points; control falling objects; maintain safe access. | FALL HAZARD: Do not proceed near an unprotected edge/opening. Stop work until suitable protection is installed and verified.
19 | Working at height | maintenance platform | 13:10 | While walking the site, a temporary access ladder was positioned between levels, but the top contact point was not securely tied off, allowing slight movement during transition. | Medium | IS 3696 (Part 1):1987; IS 3696 (Part 2):1991; IS 4912:2024; IS 15883 (Part 5):2013; NBC 2016 Part 7 | Provide guardrails/edge protection; protect openings; secure ladders; inspect fall-protection systems and anchor points; control falling objects; maintain safe access. | FALL HAZARD: Do not proceed near an unprotected edge/opening. Stop work until suitable protection is installed and verified.
20 | Working at height | formwork level | 14:50 | Along the protected slab edge, the wooden toe-board was missing, leaving a gap at the deck level, allowing it to slide laterally during use. | Medium | IS 3696 (Part 1):1987; IS 3696 (Part 2):1991; IS 4912:2024; IS 15883 (Part 5):2013; NBC 2016 Part 7 | Provide guardrails/edge protection; protect openings; secure ladders; inspect fall-protection systems and anchor points; control falling objects; maintain safe access. | FALL HAZARD: Do not proceed near an unprotected edge/opening. Stop work until suitable protection is installed and verified.
21 | Working at height | roof slab | 12:20 | During the observation, edge protection was fully installed and the access route was controlled. A loose fall-hazard warning sign was observed near the access point and required repositioning at the eastern elevation. | Low | IS 3696 (Part 1):1987; IS 3696 (Part 2):1991; IS 4912:2024; IS 15883 (Part 5):2013; NBC 2016 Part 7 | Provide guardrails/edge protection; protect openings; secure ladders; inspect fall-protection systems and anchor points; control falling objects; maintain safe access. | FALL HAZARD: Do not proceed near an unprotected edge/opening. Stop work until suitable protection is installed and verified.
22 | Working at height | facade platform | 14:00 | Upon inspection, fall protection systems were verified and active. An extension cord used for lighting was routed across the walkway leading to the platform, requiring adjustment. | Low | IS 3696 (Part 1):1987; IS 3696 (Part 2):1991; IS 4912:2024; IS 15883 (Part 5):2013; NBC 2016 Part 7 | Provide guardrails/edge protection; protect openings; secure ladders; inspect fall-protection systems and anchor points; control falling objects; maintain safe access. | FALL HAZARD: Do not proceed near an unprotected edge/opening. Stop work until suitable protection is installed and verified.
23 | Working at height | staircase landing | 15:40 | During the observation, appropriate guardrails were present on the elevated platform. A small accumulation of non-hazardous debris was noted near the safe access zone at the eastern elevation. | Low | IS 3696 (Part 1):1987; IS 3696 (Part 2):1991; IS 4912:2024; IS 15883 (Part 5):2013; NBC 2016 Part 7 | Provide guardrails/edge protection; protect openings; secure ladders; inspect fall-protection systems and anchor points; control falling objects; maintain safe access. | FALL HAZARD: Do not proceed near an unprotected edge/opening. Stop work until suitable protection is installed and verified.
24 | Working at height | steel frame | 17:20 | Edge protection was fully installed and the access route was controlled. A loose fall-hazard warning sign was observed near the access point and required repositioning near the northern perimeter. | Low | IS 3696 (Part 1):1987; IS 3696 (Part 2):1991; IS 4912:2024; IS 15883 (Part 5):2013; NBC 2016 Part 7 | Provide guardrails/edge protection; protect openings; secure ladders; inspect fall-protection systems and anchor points; control falling objects; maintain safe access. | FALL HAZARD: Do not proceed near an unprotected edge/opening. Stop work until suitable protection is installed and verified.
25 | Working at height | service shaft | 08:10 | Upon inspection, fall protection systems were verified and active. An extension cord used for lighting was routed across the walkway leading to the platform, requiring adjustment on the second floor. | Low | IS 3696 (Part 1):1987; IS 3696 (Part 2):1991; IS 4912:2024; IS 15883 (Part 5):2013; NBC 2016 Part 7 | Provide guardrails/edge protection; protect openings; secure ladders; inspect fall-protection systems and anchor points; control falling objects; maintain safe access. | FALL HAZARD: Do not proceed near an unprotected edge/opening. Stop work until suitable protection is installed and verified.
26 | Working at height | mezzanine | 09:50 | Upon inspection, edge protection was fully installed and the access route was controlled. A loose fall-hazard warning sign was observed near the access point and required repositioning. | Low | IS 3696 (Part 1):1987; IS 3696 (Part 2):1991; IS 4912:2024; IS 15883 (Part 5):2013; NBC 2016 Part 7 | Provide guardrails/edge protection; protect openings; secure ladders; inspect fall-protection systems and anchor points; control falling objects; maintain safe access. | FALL HAZARD: Do not proceed near an unprotected edge/opening. Stop work until suitable protection is installed and verified.
27 | Working at height | building exterior | 11:30 | Edge protection was fully installed and the access route was controlled. A loose fall-hazard warning sign was observed near the access point and required repositioning. | Low | IS 3696 (Part 1):1987; IS 3696 (Part 2):1991; IS 4912:2024; IS 15883 (Part 5):2013; NBC 2016 Part 7 | Provide guardrails/edge protection; protect openings; secure ladders; inspect fall-protection systems and anchor points; control falling objects; maintain safe access. | FALL HAZARD: Do not proceed near an unprotected edge/opening. Stop work until suitable protection is installed and verified.
28 | Working at height | lift opening | 13:10 | During the observation, appropriate guardrails were present on the elevated platform. A small accumulation of non-hazardous debris was noted near the safe access zone. | Low | IS 3696 (Part 1):1987; IS 3696 (Part 2):1991; IS 4912:2024; IS 15883 (Part 5):2013; NBC 2016 Part 7 | Provide guardrails/edge protection; protect openings; secure ladders; inspect fall-protection systems and anchor points; control falling objects; maintain safe access. | FALL HAZARD: Do not proceed near an unprotected edge/opening. Stop work until suitable protection is installed and verified.
29 | Working at height | maintenance platform | 14:50 | While walking the site, fall protection systems were verified and active. An extension cord used for lighting was routed across the walkway leading to the platform, requiring adjustment. | Low | IS 3696 (Part 1):1987; IS 3696 (Part 2):1991; IS 4912:2024; IS 15883 (Part 5):2013; NBC 2016 Part 7 | Provide guardrails/edge protection; protect openings; secure ladders; inspect fall-protection systems and anchor points; control falling objects; maintain safe access. | FALL HAZARD: Do not proceed near an unprotected edge/opening. Stop work until suitable protection is installed and verified.
30 | Working at height | formwork level | 16:30 | While walking the site, appropriate guardrails were present on the elevated platform. A small accumulation of non-hazardous debris was noted near the safe access zone near the material laydown area. | Low | IS 3696 (Part 1):1987; IS 3696 (Part 2):1991; IS 4912:2024; IS 15883 (Part 5):2013; NBC 2016 Part 7 | Provide guardrails/edge protection; protect openings; secure ladders; inspect fall-protection systems and anchor points; control falling objects; maintain safe access. | FALL HAZARD: Do not proceed near an unprotected edge/opening. Stop work until suitable protection is installed and verified.
31 | Scaffolding | building exterior | 14:00 | Personnel were actively working on a scaffold platform that lacked cross-bracing on the lower tiers, causing visible lateral sway. | High | IS 3696 (Part 1):1987; IS 3696 (Part 2):1991; IS 4014 (Part 2):2013; IS 15883 (Part 5):2013; NBC 2016 Part 7 | Use competent erection/inspection personnel; provide stable support, bracing, ties, guardrails and toe boards; maintain safe access; prevent overloading; keep platforms clear; inspect after alteration/adverse conditions. | SCAFFOLD HAZARD: Do not use an incomplete, damaged, unstable or inadequately inspected scaffold. Isolate it until corrected.
32 | Scaffolding | facade bay | 15:40 | While walking the site, a multi-level scaffold system was erected on uneven, uncompacted soil without the use of base plates or mudsills in the designated work zone. | High | IS 3696 (Part 1):1987; IS 3696 (Part 2):1991; IS 4014 (Part 2):2013; IS 15883 (Part 5):2013; NBC 2016 Part 7 | Use competent erection/inspection personnel; provide stable support, bracing, ties, guardrails and toe boards; maintain safe access; prevent overloading; keep platforms clear; inspect after alteration/adverse conditions. | SCAFFOLD HAZARD: Do not use an incomplete, damaged, unstable or inadequately inspected scaffold. Isolate it until corrected.
33 | Scaffolding | stairwell | 17:20 | Upon inspection, personnel were actively working on a scaffold platform that lacked cross-bracing on the lower tiers, causing visible lateral sway adjacent to the active pathway. | High | IS 3696 (Part 1):1987; IS 3696 (Part 2):1991; IS 4014 (Part 2):2013; IS 15883 (Part 5):2013; NBC 2016 Part 7 | Use competent erection/inspection personnel; provide stable support, bracing, ties, guardrails and toe boards; maintain safe access; prevent overloading; keep platforms clear; inspect after alteration/adverse conditions. | SCAFFOLD HAZARD: Do not use an incomplete, damaged, unstable or inadequately inspected scaffold. Isolate it until corrected.
34 | Scaffolding | service shaft | 08:10 | While walking the site, a multi-level scaffold system was erected on uneven, uncompacted soil without the use of base plates or mudsills. | High | IS 3696 (Part 1):1987; IS 3696 (Part 2):1991; IS 4014 (Part 2):2013; IS 15883 (Part 5):2013; NBC 2016 Part 7 | Use competent erection/inspection personnel; provide stable support, bracing, ties, guardrails and toe boards; maintain safe access; prevent overloading; keep platforms clear; inspect after alteration/adverse conditions. | SCAFFOLD HAZARD: Do not use an incomplete, damaged, unstable or inadequately inspected scaffold. Isolate it until corrected.
35 | Scaffolding | internal atrium | 09:50 | A multi-level scaffold system was erected on uneven, uncompacted soil without the use of base plates or mudsills on the second floor. | High | IS 3696 (Part 1):1987; IS 3696 (Part 2):1991; IS 4014 (Part 2):2013; IS 15883 (Part 5):2013; NBC 2016 Part 7 | Use competent erection/inspection personnel; provide stable support, bracing, ties, guardrails and toe boards; maintain safe access; prevent overloading; keep platforms clear; inspect after alteration/adverse conditions. | SCAFFOLD HAZARD: Do not use an incomplete, damaged, unstable or inadequately inspected scaffold. Isolate it until corrected.
36 | Scaffolding | maintenance area | 11:30 | Workers accessed a scaffold platform where two adjacent decking planks were missing, creating an unprotected opening within the walking surface in the designated work zone. | High | IS 3696 (Part 1):1987; IS 3696 (Part 2):1991; IS 4014 (Part 2):2013; IS 15883 (Part 5):2013; NBC 2016 Part 7 | Use competent erection/inspection personnel; provide stable support, bracing, ties, guardrails and toe boards; maintain safe access; prevent overloading; keep platforms clear; inspect after alteration/adverse conditions. | SCAFFOLD HAZARD: Do not use an incomplete, damaged, unstable or inadequately inspected scaffold. Isolate it until corrected.
37 | Scaffolding | loading face | 13:10 | Workers accessed a scaffold platform where two adjacent decking planks were missing, creating an unprotected opening within the walking surface. | High | IS 3696 (Part 1):1987; IS 3696 (Part 2):1991; IS 4014 (Part 2):2013; IS 15883 (Part 5):2013; NBC 2016 Part 7 | Use competent erection/inspection personnel; provide stable support, bracing, ties, guardrails and toe boards; maintain safe access; prevent overloading; keep platforms clear; inspect after alteration/adverse conditions. | SCAFFOLD HAZARD: Do not use an incomplete, damaged, unstable or inadequately inspected scaffold. Isolate it until corrected.
38 | Scaffolding | plant room | 14:50 | Upon inspection, personnel were actively working on a scaffold platform that lacked cross-bracing on the lower tiers, causing visible lateral sway near the material laydown area. | High | IS 3696 (Part 1):1987; IS 3696 (Part 2):1991; IS 4014 (Part 2):2013; IS 15883 (Part 5):2013; NBC 2016 Part 7 | Use competent erection/inspection personnel; provide stable support, bracing, ties, guardrails and toe boards; maintain safe access; prevent overloading; keep platforms clear; inspect after alteration/adverse conditions. | SCAFFOLD HAZARD: Do not use an incomplete, damaged, unstable or inadequately inspected scaffold. Isolate it until corrected.
39 | Scaffolding | courtyard elevation | 16:30 | While walking the site, workers accessed a scaffold platform where two adjacent decking planks were missing, creating an unprotected opening within the walking surface at the eastern elevation. | High | IS 3696 (Part 1):1987; IS 3696 (Part 2):1991; IS 4014 (Part 2):2013; IS 15883 (Part 5):2013; NBC 2016 Part 7 | Use competent erection/inspection personnel; provide stable support, bracing, ties, guardrails and toe boards; maintain safe access; prevent overloading; keep platforms clear; inspect after alteration/adverse conditions. | SCAFFOLD HAZARD: Do not use an incomplete, damaged, unstable or inadequately inspected scaffold. Isolate it until corrected.
40 | Scaffolding | roof access zone | 18:10 | Upon inspection, a multi-level scaffold system was erected on uneven, uncompacted soil without the use of base plates or mudsills. | High | IS 3696 (Part 1):1987; IS 3696 (Part 2):1991; IS 4014 (Part 2):2013; IS 15883 (Part 5):2013; NBC 2016 Part 7 | Use competent erection/inspection personnel; provide stable support, bracing, ties, guardrails and toe boards; maintain safe access; prevent overloading; keep platforms clear; inspect after alteration/adverse conditions. | SCAFFOLD HAZARD: Do not use an incomplete, damaged, unstable or inadequately inspected scaffold. Isolate it until corrected.
41 | Scaffolding | building exterior | 15:40 | While walking the site, a scaffold structure was fully braced, however, a section of the safety netting designed to catch debris had detached at the bottom edge near the material laydown area. | Medium | IS 3696 (Part 1):1987; IS 3696 (Part 2):1991; IS 4014 (Part 2):2013; IS 15883 (Part 5):2013; NBC 2016 Part 7 | Use competent erection/inspection personnel; provide stable support, bracing, ties, guardrails and toe boards; maintain safe access; prevent overloading; keep platforms clear; inspect after alteration/adverse conditions. | SCAFFOLD HAZARD: Do not use an incomplete, damaged, unstable or inadequately inspected scaffold. Isolate it until corrected.
42 | Scaffolding | facade bay | 17:20 | Inspection tags were present, but the scaffolding planks on one corner of the third level were slightly uneven, presenting a trip hazard. | Medium | IS 3696 (Part 1):1987; IS 3696 (Part 2):1991; IS 4014 (Part 2):2013; IS 15883 (Part 5):2013; NBC 2016 Part 7 | Use competent erection/inspection personnel; provide stable support, bracing, ties, guardrails and toe boards; maintain safe access; prevent overloading; keep platforms clear; inspect after alteration/adverse conditions. | SCAFFOLD HAZARD: Do not use an incomplete, damaged, unstable or inadequately inspected scaffold. Isolate it until corrected.
43 | Scaffolding | stairwell | 08:10 | Upon inspection, inspection tags were present, but the scaffolding planks on one corner of the third level were slightly uneven, presenting a trip hazard in the designated work zone. | Medium | IS 3696 (Part 1):1987; IS 3696 (Part 2):1991; IS 4014 (Part 2):2013; IS 15883 (Part 5):2013; NBC 2016 Part 7 | Use competent erection/inspection personnel; provide stable support, bracing, ties, guardrails and toe boards; maintain safe access; prevent overloading; keep platforms clear; inspect after alteration/adverse conditions. | SCAFFOLD HAZARD: Do not use an incomplete, damaged, unstable or inadequately inspected scaffold. Isolate it until corrected.
44 | Scaffolding | service shaft | 09:50 | Upon inspection, a scaffold structure was fully braced, however, a section of the safety netting designed to catch debris had detached at the bottom edge adjacent to the active pathway. | Medium | IS 3696 (Part 1):1987; IS 3696 (Part 2):1991; IS 4014 (Part 2):2013; IS 15883 (Part 5):2013; NBC 2016 Part 7 | Use competent erection/inspection personnel; provide stable support, bracing, ties, guardrails and toe boards; maintain safe access; prevent overloading; keep platforms clear; inspect after alteration/adverse conditions. | SCAFFOLD HAZARD: Do not use an incomplete, damaged, unstable or inadequately inspected scaffold. Isolate it until corrected.
45 | Scaffolding | internal atrium | 11:30 | The scaffold was structurally sound, but an access gate on the second tier was left unlatched and required adjustment to close properly. | Medium | IS 3696 (Part 1):1987; IS 3696 (Part 2):1991; IS 4014 (Part 2):2013; IS 15883 (Part 5):2013; NBC 2016 Part 7 | Use competent erection/inspection personnel; provide stable support, bracing, ties, guardrails and toe boards; maintain safe access; prevent overloading; keep platforms clear; inspect after alteration/adverse conditions. | SCAFFOLD HAZARD: Do not use an incomplete, damaged, unstable or inadequately inspected scaffold. Isolate it until corrected.
46 | Scaffolding | maintenance area | 13:10 | During the observation, inspection tags were present, but the scaffolding planks on one corner of the third level were slightly uneven, presenting a trip hazard near the northern perimeter. | Medium | IS 3696 (Part 1):1987; IS 3696 (Part 2):1991; IS 4014 (Part 2):2013; IS 15883 (Part 5):2013; NBC 2016 Part 7 | Use competent erection/inspection personnel; provide stable support, bracing, ties, guardrails and toe boards; maintain safe access; prevent overloading; keep platforms clear; inspect after alteration/adverse conditions. | SCAFFOLD HAZARD: Do not use an incomplete, damaged, unstable or inadequately inspected scaffold. Isolate it until corrected.
47 | Scaffolding | loading face | 14:50 | While walking the site, the scaffold was structurally sound, but an access gate on the second tier was left unlatched and required adjustment to close properly adjacent to the active pathway. | Medium | IS 3696 (Part 1):1987; IS 3696 (Part 2):1991; IS 4014 (Part 2):2013; IS 15883 (Part 5):2013; NBC 2016 Part 7 | Use competent erection/inspection personnel; provide stable support, bracing, ties, guardrails and toe boards; maintain safe access; prevent overloading; keep platforms clear; inspect after alteration/adverse conditions. | SCAFFOLD HAZARD: Do not use an incomplete, damaged, unstable or inadequately inspected scaffold. Isolate it until corrected.
48 | Scaffolding | plant room | 16:30 | While walking the site, the scaffold was structurally sound, but an access gate on the second tier was left unlatched and required adjustment to close properly. | Medium | IS 3696 (Part 1):1987; IS 3696 (Part 2):1991; IS 4014 (Part 2):2013; IS 15883 (Part 5):2013; NBC 2016 Part 7 | Use competent erection/inspection personnel; provide stable support, bracing, ties, guardrails and toe boards; maintain safe access; prevent overloading; keep platforms clear; inspect after alteration/adverse conditions. | SCAFFOLD HAZARD: Do not use an incomplete, damaged, unstable or inadequately inspected scaffold. Isolate it until corrected.
49 | Scaffolding | courtyard elevation | 18:10 | The scaffold was structurally sound, but an access gate on the second tier was left unlatched and required adjustment to close properly near the northern perimeter. | Medium | IS 3696 (Part 1):1987; IS 3696 (Part 2):1991; IS 4014 (Part 2):2013; IS 15883 (Part 5):2013; NBC 2016 Part 7 | Use competent erection/inspection personnel; provide stable support, bracing, ties, guardrails and toe boards; maintain safe access; prevent overloading; keep platforms clear; inspect after alteration/adverse conditions. | SCAFFOLD HAZARD: Do not use an incomplete, damaged, unstable or inadequately inspected scaffold. Isolate it until corrected.
50 | Scaffolding | roof access zone | 09:00 | While walking the site, a scaffold structure was fully braced, however, a section of the safety netting designed to catch debris had detached at the bottom edge on the second floor. | Medium | IS 3696 (Part 1):1987; IS 3696 (Part 2):1991; IS 4014 (Part 2):2013; IS 15883 (Part 5):2013; NBC 2016 Part 7 | Use competent erection/inspection personnel; provide stable support, bracing, ties, guardrails and toe boards; maintain safe access; prevent overloading; keep platforms clear; inspect after alteration/adverse conditions. | SCAFFOLD HAZARD: Do not use an incomplete, damaged, unstable or inadequately inspected scaffold. Isolate it until corrected.
51 | Scaffolding | building exterior | 17:20 | During the observation, the scaffold platform was fully compliant and inspected. A loose zip-tie from the safety netting installation was found on the walking surface near the material laydown area. | Low | IS 3696 (Part 1):1987; IS 3696 (Part 2):1991; IS 4014 (Part 2):2013; IS 15883 (Part 5):2013; NBC 2016 Part 7 | Use competent erection/inspection personnel; provide stable support, bracing, ties, guardrails and toe boards; maintain safe access; prevent overloading; keep platforms clear; inspect after alteration/adverse conditions. | SCAFFOLD HAZARD: Do not use an incomplete, damaged, unstable or inadequately inspected scaffold. Isolate it until corrected.
52 | Scaffolding | facade bay | 08:10 | Upon inspection, scaffold access points were clear and secure. The required inspection tag was valid but covered in dust, making it difficult to read from a distance in the basement level. | Low | IS 3696 (Part 1):1987; IS 3696 (Part 2):1991; IS 4014 (Part 2):2013; IS 15883 (Part 5):2013; NBC 2016 Part 7 | Use competent erection/inspection personnel; provide stable support, bracing, ties, guardrails and toe boards; maintain safe access; prevent overloading; keep platforms clear; inspect after alteration/adverse conditions. | SCAFFOLD HAZARD: Do not use an incomplete, damaged, unstable or inadequately inspected scaffold. Isolate it until corrected.
53 | Scaffolding | stairwell | 09:50 | During the observation, scaffold access points were clear and secure. The required inspection tag was valid but covered in dust, making it difficult to read from a distance. | Low | IS 3696 (Part 1):1987; IS 3696 (Part 2):1991; IS 4014 (Part 2):2013; IS 15883 (Part 5):2013; NBC 2016 Part 7 | Use competent erection/inspection personnel; provide stable support, bracing, ties, guardrails and toe boards; maintain safe access; prevent overloading; keep platforms clear; inspect after alteration/adverse conditions. | SCAFFOLD HAZARD: Do not use an incomplete, damaged, unstable or inadequately inspected scaffold. Isolate it until corrected.
54 | Scaffolding | service shaft | 11:30 | During the observation, scaffold access points were clear and secure. The required inspection tag was valid but covered in dust, making it difficult to read from a distance in the basement level. | Low | IS 3696 (Part 1):1987; IS 3696 (Part 2):1991; IS 4014 (Part 2):2013; IS 15883 (Part 5):2013; NBC 2016 Part 7 | Use competent erection/inspection personnel; provide stable support, bracing, ties, guardrails and toe boards; maintain safe access; prevent overloading; keep platforms clear; inspect after alteration/adverse conditions. | SCAFFOLD HAZARD: Do not use an incomplete, damaged, unstable or inadequately inspected scaffold. Isolate it until corrected.
55 | Scaffolding | internal atrium | 13:10 | While walking the site, all scaffold components were properly secured. A worker's secondary tool bag was left temporarily near the access ladder adjacent to the active pathway. | Low | IS 3696 (Part 1):1987; IS 3696 (Part 2):1991; IS 4014 (Part 2):2013; IS 15883 (Part 5):2013; NBC 2016 Part 7 | Use competent erection/inspection personnel; provide stable support, bracing, ties, guardrails and toe boards; maintain safe access; prevent overloading; keep platforms clear; inspect after alteration/adverse conditions. | SCAFFOLD HAZARD: Do not use an incomplete, damaged, unstable or inadequately inspected scaffold. Isolate it until corrected.
56 | Scaffolding | maintenance area | 14:50 | While walking the site, scaffold access points were clear and secure. The required inspection tag was valid but covered in dust, making it difficult to read from a distance in the designated work zone. | Low | IS 3696 (Part 1):1987; IS 3696 (Part 2):1991; IS 4014 (Part 2):2013; IS 15883 (Part 5):2013; NBC 2016 Part 7 | Use competent erection/inspection personnel; provide stable support, bracing, ties, guardrails and toe boards; maintain safe access; prevent overloading; keep platforms clear; inspect after alteration/adverse conditions. | SCAFFOLD HAZARD: Do not use an incomplete, damaged, unstable or inadequately inspected scaffold. Isolate it until corrected.
57 | Scaffolding | loading face | 16:30 | At the base of the tower, a loose plastic zip-tie was discarded on the walking surface, posing minimal risk. | Low | IS 3696 (Part 1):1987; IS 3696 (Part 2):1991; IS 4014 (Part 2):2013; IS 15883 (Part 5):2013; NBC 2016 Part 7 | Use competent erection/inspection personnel; provide stable support, bracing, ties, guardrails and toe boards; maintain safe access; prevent overloading; keep platforms clear; inspect after alteration/adverse conditions. | SCAFFOLD HAZARD: Do not use an incomplete, damaged, unstable or inadequately inspected scaffold. Isolate it until corrected.
58 | Scaffolding | plant room | 18:10 | During the observation, the scaffold platform was fully compliant and inspected. A loose zip-tie from the safety netting installation was found on the walking surface. | Low | IS 3696 (Part 1):1987; IS 3696 (Part 2):1991; IS 4014 (Part 2):2013; IS 15883 (Part 5):2013; NBC 2016 Part 7 | Use competent erection/inspection personnel; provide stable support, bracing, ties, guardrails and toe boards; maintain safe access; prevent overloading; keep platforms clear; inspect after alteration/adverse conditions. | SCAFFOLD HAZARD: Do not use an incomplete, damaged, unstable or inadequately inspected scaffold. Isolate it until corrected.
59 | Scaffolding | courtyard elevation | 09:00 | While walking the site, scaffold access points were clear and secure. The required inspection tag was valid but covered in dust, making it difficult to read from a distance adjacent to the active pathway. | Low | IS 3696 (Part 1):1987; IS 3696 (Part 2):1991; IS 4014 (Part 2):2013; IS 15883 (Part 5):2013; NBC 2016 Part 7 | Use competent erection/inspection personnel; provide stable support, bracing, ties, guardrails and toe boards; maintain safe access; prevent overloading; keep platforms clear; inspect after alteration/adverse conditions. | SCAFFOLD HAZARD: Do not use an incomplete, damaged, unstable or inadequately inspected scaffold. Isolate it until corrected.
60 | Scaffolding | roof access zone | 10:40 | At the base of the tower, a loose plastic zip-tie was discarded on the walking surface, making it hard to read without wiping. | Low | IS 3696 (Part 1):1987; IS 3696 (Part 2):1991; IS 4014 (Part 2):2013; IS 15883 (Part 5):2013; NBC 2016 Part 7 | Use competent erection/inspection personnel; provide stable support, bracing, ties, guardrails and toe boards; maintain safe access; prevent overloading; keep platforms clear; inspect after alteration/adverse conditions. | SCAFFOLD HAZARD: Do not use an incomplete, damaged, unstable or inadequately inspected scaffold. Isolate it until corrected.
61 | Excavation | foundation trench | 08:10 | While walking the site, workers were inside a deep excavation that lacked a safe means of access or egress within 10 metres of the active work zone on the second floor. | High | IS 3764:1992; IS 15883 (Part 5):2013; NBC 2016 Part 7 | Assess ground conditions; provide suitable shoring/sloping/protection; provide safe access/egress; barricade edges; control spoil placement; maintain plant stand-off distances; inspect after rain; control water accumulation. | EXCAVATION HAZARD: Keep people and plant away from unsafe edges. Do not enter an inadequately protected excavation.
62 | Excavation | utility trench | 09:50 | During the observation, workers were inside a deep excavation that lacked a safe means of access or egress within 10 metres of the active work zone at the eastern elevation. | High | IS 3764:1992; IS 15883 (Part 5):2013; NBC 2016 Part 7 | Assess ground conditions; provide suitable shoring/sloping/protection; provide safe access/egress; barricade edges; control spoil placement; maintain plant stand-off distances; inspect after rain; control water accumulation. | EXCAVATION HAZARD: Keep people and plant away from unsafe edges. Do not enter an inadequately protected excavation.
63 | Excavation | road cutting | 11:30 | Upon inspection, a trench exceeding 2 metres in depth was occupied by personnel, but no shoring, trench box, or benching systems were implemented in unstable soil conditions. | High | IS 3764:1992; IS 15883 (Part 5):2013; NBC 2016 Part 7 | Assess ground conditions; provide suitable shoring/sloping/protection; provide safe access/egress; barricade edges; control spoil placement; maintain plant stand-off distances; inspect after rain; control water accumulation. | EXCAVATION HAZARD: Keep people and plant away from unsafe edges. Do not enter an inadequately protected excavation.
64 | Excavation | drainage trench | 13:10 | While walking the site, workers were inside a deep excavation that lacked a safe means of access or egress within 10 metres of the active work zone in the basement level. | High | IS 3764:1992; IS 15883 (Part 5):2013; NBC 2016 Part 7 | Assess ground conditions; provide suitable shoring/sloping/protection; provide safe access/egress; barricade edges; control spoil placement; maintain plant stand-off distances; inspect after rain; control water accumulation. | EXCAVATION HAZARD: Keep people and plant away from unsafe edges. Do not enter an inadequately protected excavation.
65 | Excavation | basement excavation | 14:50 | While walking the site, excavated spoil and heavy machinery were positioned immediately adjacent to the unprotected edge of a deep trench, causing visible soil sloughing. | High | IS 3764:1992; IS 15883 (Part 5):2013; NBC 2016 Part 7 | Assess ground conditions; provide suitable shoring/sloping/protection; provide safe access/egress; barricade edges; control spoil placement; maintain plant stand-off distances; inspect after rain; control water accumulation. | EXCAVATION HAZARD: Keep people and plant away from unsafe edges. Do not enter an inadequately protected excavation.
66 | Excavation | pipe corridor | 16:30 | Excavated spoil and heavy machinery were positioned immediately adjacent to the unprotected edge of a deep trench, causing visible soil sloughing. | High | IS 3764:1992; IS 15883 (Part 5):2013; NBC 2016 Part 7 | Assess ground conditions; provide suitable shoring/sloping/protection; provide safe access/egress; barricade edges; control spoil placement; maintain plant stand-off distances; inspect after rain; control water accumulation. | EXCAVATION HAZARD: Keep people and plant away from unsafe edges. Do not enter an inadequately protected excavation.
67 | Excavation | retaining-wall pit | 18:10 | During the observation, excavated spoil and heavy machinery were positioned immediately adjacent to the unprotected edge of a deep trench, causing visible soil sloughing near the material laydown area. | High | IS 3764:1992; IS 15883 (Part 5):2013; NBC 2016 Part 7 | Assess ground conditions; provide suitable shoring/sloping/protection; provide safe access/egress; barricade edges; control spoil placement; maintain plant stand-off distances; inspect after rain; control water accumulation. | EXCAVATION HAZARD: Keep people and plant away from unsafe edges. Do not enter an inadequately protected excavation.
68 | Excavation | service trench | 09:00 | At the deep foundation dig, personnel were operating without any shoring or trench boxes in loose soil, trapping workers in the event of an earth collapse. | High | IS 3764:1992; IS 15883 (Part 5):2013; NBC 2016 Part 7 | Assess ground conditions; provide suitable shoring/sloping/protection; provide safe access/egress; barricade edges; control spoil placement; maintain plant stand-off distances; inspect after rain; control water accumulation. | EXCAVATION HAZARD: Keep people and plant away from unsafe edges. Do not enter an inadequately protected excavation.
69 | Excavation | earthwork zone | 10:40 | At the deep foundation dig, no ladder or safe egress route was provided within the required distance, causing the side walls to visibly crack and shift. | High | IS 3764:1992; IS 15883 (Part 5):2013; NBC 2016 Part 7 | Assess ground conditions; provide suitable shoring/sloping/protection; provide safe access/egress; barricade edges; control spoil placement; maintain plant stand-off distances; inspect after rain; control water accumulation. | EXCAVATION HAZARD: Keep people and plant away from unsafe edges. Do not enter an inadequately protected excavation.
70 | Excavation | site boundary excavation | 12:20 | At the deep foundation dig, heavy machinery was parked immediately on the unprotected edge of the dig, exposing the crew to sudden cave-in dangers. | High | IS 3764:1992; IS 15883 (Part 5):2013; NBC 2016 Part 7 | Assess ground conditions; provide suitable shoring/sloping/protection; provide safe access/egress; barricade edges; control spoil placement; maintain plant stand-off distances; inspect after rain; control water accumulation. | EXCAVATION HAZARD: Keep people and plant away from unsafe edges. Do not enter an inadequately protected excavation.
71 | Excavation | foundation trench | 09:50 | Upon inspection, an excavation was protected, but a dewatering pump hose was routed across the designated access ladder, hindering clear entry and exit at the eastern elevation. | Medium | IS 3764:1992; IS 15883 (Part 5):2013; NBC 2016 Part 7 | Assess ground conditions; provide suitable shoring/sloping/protection; provide safe access/egress; barricade edges; control spoil placement; maintain plant stand-off distances; inspect after rain; control water accumulation. | EXCAVATION HAZARD: Keep people and plant away from unsafe edges. Do not enter an inadequately protected excavation.
72 | Excavation | utility trench | 11:30 | Shoring systems were properly installed in the trench, but the edge barricades designed to keep pedestrians away were incomplete at the northern end. | Medium | IS 3764:1992; IS 15883 (Part 5):2013; NBC 2016 Part 7 | Assess ground conditions; provide suitable shoring/sloping/protection; provide safe access/egress; barricade edges; control spoil placement; maintain plant stand-off distances; inspect after rain; control water accumulation. | EXCAVATION HAZARD: Keep people and plant away from unsafe edges. Do not enter an inadequately protected excavation.
73 | Excavation | road cutting | 13:10 | During the observation, shoring systems were properly installed in the trench, but the edge barricades designed to keep pedestrians away were incomplete at the northern end at the eastern elevation. | Medium | IS 3764:1992; IS 15883 (Part 5):2013; NBC 2016 Part 7 | Assess ground conditions; provide suitable shoring/sloping/protection; provide safe access/egress; barricade edges; control spoil placement; maintain plant stand-off distances; inspect after rain; control water accumulation. | EXCAVATION HAZARD: Keep people and plant away from unsafe edges. Do not enter an inadequately protected excavation.
74 | Excavation | drainage trench | 14:50 | An excavation was protected, but a dewatering pump hose was routed across the designated access ladder, hindering clear entry and exit adjacent to the active pathway. | Medium | IS 3764:1992; IS 15883 (Part 5):2013; NBC 2016 Part 7 | Assess ground conditions; provide suitable shoring/sloping/protection; provide safe access/egress; barricade edges; control spoil placement; maintain plant stand-off distances; inspect after rain; control water accumulation. | EXCAVATION HAZARD: Keep people and plant away from unsafe edges. Do not enter an inadequately protected excavation.
75 | Excavation | basement excavation | 16:30 | Near the shored pit, the access ladder was secured but obstructed by a dewatering hose, which needed to be pushed back to maintain the safety margin. | Medium | IS 3764:1992; IS 15883 (Part 5):2013; NBC 2016 Part 7 | Assess ground conditions; provide suitable shoring/sloping/protection; provide safe access/egress; barricade edges; control spoil placement; maintain plant stand-off distances; inspect after rain; control water accumulation. | EXCAVATION HAZARD: Keep people and plant away from unsafe edges. Do not enter an inadequately protected excavation.
76 | Excavation | pipe corridor | 18:10 | Shoring systems were properly installed in the trench, but the edge barricades designed to keep pedestrians away were incomplete at the northern end at the main access point. | Medium | IS 3764:1992; IS 15883 (Part 5):2013; NBC 2016 Part 7 | Assess ground conditions; provide suitable shoring/sloping/protection; provide safe access/egress; barricade edges; control spoil placement; maintain plant stand-off distances; inspect after rain; control water accumulation. | EXCAVATION HAZARD: Keep people and plant away from unsafe edges. Do not enter an inadequately protected excavation.
77 | Excavation | retaining-wall pit | 09:00 | While walking the site, shoring systems were properly installed in the trench, but the edge barricades designed to keep pedestrians away were incomplete at the northern end. | Medium | IS 3764:1992; IS 15883 (Part 5):2013; NBC 2016 Part 7 | Assess ground conditions; provide suitable shoring/sloping/protection; provide safe access/egress; barricade edges; control spoil placement; maintain plant stand-off distances; inspect after rain; control water accumulation. | EXCAVATION HAZARD: Keep people and plant away from unsafe edges. Do not enter an inadequately protected excavation.
78 | Excavation | service trench | 10:40 | Upon inspection, the trench box was in place and secure. However, a small section of the excavated material was placed closer than the required 1-metre set-back distance. | Medium | IS 3764:1992; IS 15883 (Part 5):2013; NBC 2016 Part 7 | Assess ground conditions; provide suitable shoring/sloping/protection; provide safe access/egress; barricade edges; control spoil placement; maintain plant stand-off distances; inspect after rain; control water accumulation. | EXCAVATION HAZARD: Keep people and plant away from unsafe edges. Do not enter an inadequately protected excavation.
79 | Excavation | earthwork zone | 12:20 | During the observation, the trench box was in place and secure. However, a small section of the excavated material was placed closer than the required 1-metre set-back distance near the northern perimeter. | Medium | IS 3764:1992; IS 15883 (Part 5):2013; NBC 2016 Part 7 | Assess ground conditions; provide suitable shoring/sloping/protection; provide safe access/egress; barricade edges; control spoil placement; maintain plant stand-off distances; inspect after rain; control water accumulation. | EXCAVATION HAZARD: Keep people and plant away from unsafe edges. Do not enter an inadequately protected excavation.
80 | Excavation | site boundary excavation | 14:00 | During the observation, shoring systems were properly installed in the trench, but the edge barricades designed to keep pedestrians away were incomplete at the northern end adjacent to the active pathway. | Medium | IS 3764:1992; IS 15883 (Part 5):2013; NBC 2016 Part 7 | Assess ground conditions; provide suitable shoring/sloping/protection; provide safe access/egress; barricade edges; control spoil placement; maintain plant stand-off distances; inspect after rain; control water accumulation. | EXCAVATION HAZARD: Keep people and plant away from unsafe edges. Do not enter an inadequately protected excavation.
81 | Excavation | foundation trench | 11:30 | The excavation was fully shored and barricaded. An informational sign detailing the trench dimensions had fallen over and needed to be stood back up at the eastern elevation. | Low | IS 3764:1992; IS 15883 (Part 5):2013; NBC 2016 Part 7 | Assess ground conditions; provide suitable shoring/sloping/protection; provide safe access/egress; barricade edges; control spoil placement; maintain plant stand-off distances; inspect after rain; control water accumulation. | EXCAVATION HAZARD: Keep people and plant away from unsafe edges. Do not enter an inadequately protected excavation.
82 | Excavation | utility trench | 13:10 | While walking the site, the excavation was fully shored and barricaded. An informational sign detailing the trench dimensions had fallen over and needed to be stood back up near the material laydown area. | Low | IS 3764:1992; IS 15883 (Part 5):2013; NBC 2016 Part 7 | Assess ground conditions; provide suitable shoring/sloping/protection; provide safe access/egress; barricade edges; control spoil placement; maintain plant stand-off distances; inspect after rain; control water accumulation. | EXCAVATION HAZARD: Keep people and plant away from unsafe edges. Do not enter an inadequately protected excavation.
83 | Excavation | road cutting | 14:50 | During the observation, safe access and egress were maintained for the excavation. A secondary lighting stand positioned outside the exclusion zone required a bulb replacement. | Low | IS 3764:1992; IS 15883 (Part 5):2013; NBC 2016 Part 7 | Assess ground conditions; provide suitable shoring/sloping/protection; provide safe access/egress; barricade edges; control spoil placement; maintain plant stand-off distances; inspect after rain; control water accumulation. | EXCAVATION HAZARD: Keep people and plant away from unsafe edges. Do not enter an inadequately protected excavation.
84 | Excavation | drainage trench | 16:30 | Upon inspection, safe access and egress were maintained for the excavation. A secondary lighting stand positioned outside the exclusion zone required a bulb replacement. | Low | IS 3764:1992; IS 15883 (Part 5):2013; NBC 2016 Part 7 | Assess ground conditions; provide suitable shoring/sloping/protection; provide safe access/egress; barricade edges; control spoil placement; maintain plant stand-off distances; inspect after rain; control water accumulation. | EXCAVATION HAZARD: Keep people and plant away from unsafe edges. Do not enter an inadequately protected excavation.
85 | Excavation | basement excavation | 18:10 | While walking the site, all protective measures were active for the trenching operation. A small piece of loose plastic sheeting used for overnight cover was blowing near the perimeter at the eastern elevation. | Low | IS 3764:1992; IS 15883 (Part 5):2013; NBC 2016 Part 7 | Assess ground conditions; provide suitable shoring/sloping/protection; provide safe access/egress; barricade edges; control spoil placement; maintain plant stand-off distances; inspect after rain; control water accumulation. | EXCAVATION HAZARD: Keep people and plant away from unsafe edges. Do not enter an inadequately protected excavation.
86 | Excavation | pipe corridor | 09:00 | During the observation, all protective measures were active for the trenching operation. A small piece of loose plastic sheeting used for overnight cover was blowing near the perimeter near the material laydown area. | Low | IS 3764:1992; IS 15883 (Part 5):2013; NBC 2016 Part 7 | Assess ground conditions; provide suitable shoring/sloping/protection; provide safe access/egress; barricade edges; control spoil placement; maintain plant stand-off distances; inspect after rain; control water accumulation. | EXCAVATION HAZARD: Keep people and plant away from unsafe edges. Do not enter an inadequately protected excavation.
87 | Excavation | retaining-wall pit | 10:40 | Upon inspection, safe access and egress were maintained for the excavation. A secondary lighting stand positioned outside the exclusion zone required a bulb replacement in the basement level. | Low | IS 3764:1992; IS 15883 (Part 5):2013; NBC 2016 Part 7 | Assess ground conditions; provide suitable shoring/sloping/protection; provide safe access/egress; barricade edges; control spoil placement; maintain plant stand-off distances; inspect after rain; control water accumulation. | EXCAVATION HAZARD: Keep people and plant away from unsafe edges. Do not enter an inadequately protected excavation.
88 | Excavation | service trench | 12:20 | At the shallow utility dig, a small piece of overnight protective tarp blew into the walkway, which was quickly retrieved by the team. | Low | IS 3764:1992; IS 15883 (Part 5):2013; NBC 2016 Part 7 | Assess ground conditions; provide suitable shoring/sloping/protection; provide safe access/egress; barricade edges; control spoil placement; maintain plant stand-off distances; inspect after rain; control water accumulation. | EXCAVATION HAZARD: Keep people and plant away from unsafe edges. Do not enter an inadequately protected excavation.
89 | Excavation | earthwork zone | 14:00 | While walking the site, all protective measures were active for the trenching operation. A small piece of loose plastic sheeting used for overnight cover was blowing near the perimeter near the northern perimeter. | Low | IS 3764:1992; IS 15883 (Part 5):2013; NBC 2016 Part 7 | Assess ground conditions; provide suitable shoring/sloping/protection; provide safe access/egress; barricade edges; control spoil placement; maintain plant stand-off distances; inspect after rain; control water accumulation. | EXCAVATION HAZARD: Keep people and plant away from unsafe edges. Do not enter an inadequately protected excavation.
90 | Excavation | site boundary excavation | 15:40 | While walking the site, safe access and egress were maintained for the excavation. A secondary lighting stand positioned outside the exclusion zone required a bulb replacement in the basement level. | Low | IS 3764:1992; IS 15883 (Part 5):2013; NBC 2016 Part 7 | Assess ground conditions; provide suitable shoring/sloping/protection; provide safe access/egress; barricade edges; control spoil placement; maintain plant stand-off distances; inspect after rain; control water accumulation. | EXCAVATION HAZARD: Keep people and plant away from unsafe edges. Do not enter an inadequately protected excavation.
91 | Lifting | loading bay | 13:10 | Upon inspection, a crane was observed hoisting structural steel components directly over an active pedestrian walkway without an established exclusion zone. | High | IS 2762:2009; IS 807:2006; IS 3177:2020; IS 7293:1974; IS 15883 (Part 5):2013 | Verify load weight and crane capacity; inspect slings/hooks/accessories; confirm centre of gravity; establish exclusion zones; use competent operators/riggers; maintain communication and visibility; keep lifting paths clear. | SUSPENDED LOAD HAZARD: Never stand beneath a suspended load. Stop lifting if load control, visibility or communication is lost.
92 | Lifting | tower-crane zone | 14:50 | Rigging accessories were deployed without visible inspection tags, and the load exhibited visible instability during the initial lift phase. | High | IS 2762:2009; IS 807:2006; IS 3177:2020; IS 7293:1974; IS 15883 (Part 5):2013 | Verify load weight and crane capacity; inspect slings/hooks/accessories; confirm centre of gravity; establish exclusion zones; use competent operators/riggers; maintain communication and visibility; keep lifting paths clear. | SUSPENDED LOAD HAZARD: Never stand beneath a suspended load. Stop lifting if load control, visibility or communication is lost.
93 | Lifting | material yard | 16:30 | While walking the site, rigging accessories were deployed without visible inspection tags, and the load exhibited visible instability during the initial lift phase. | High | IS 2762:2009; IS 807:2006; IS 3177:2020; IS 7293:1974; IS 15883 (Part 5):2013 | Verify load weight and crane capacity; inspect slings/hooks/accessories; confirm centre of gravity; establish exclusion zones; use competent operators/riggers; maintain communication and visibility; keep lifting paths clear. | SUSPENDED LOAD HAZARD: Never stand beneath a suspended load. Stop lifting if load control, visibility or communication is lost.
94 | Lifting | basement ramp | 18:10 | While walking the site, rigging accessories were deployed without visible inspection tags, and the load exhibited visible instability during the initial lift phase at the main access point. | High | IS 2762:2009; IS 807:2006; IS 3177:2020; IS 7293:1974; IS 15883 (Part 5):2013 | Verify load weight and crane capacity; inspect slings/hooks/accessories; confirm centre of gravity; establish exclusion zones; use competent operators/riggers; maintain communication and visibility; keep lifting paths clear. | SUSPENDED LOAD HAZARD: Never stand beneath a suspended load. Stop lifting if load control, visibility or communication is lost.
95 | Lifting | steel yard | 09:00 | Upon inspection, rigging accessories were deployed without visible inspection tags, and the load exhibited visible instability during the initial lift phase. | High | IS 2762:2009; IS 807:2006; IS 3177:2020; IS 7293:1974; IS 15883 (Part 5):2013 | Verify load weight and crane capacity; inspect slings/hooks/accessories; confirm centre of gravity; establish exclusion zones; use competent operators/riggers; maintain communication and visibility; keep lifting paths clear. | SUSPENDED LOAD HAZARD: Never stand beneath a suspended load. Stop lifting if load control, visibility or communication is lost.
96 | Lifting | precast yard | 10:40 | Upon inspection, a crane was observed hoisting structural steel components directly over an active pedestrian walkway without an established exclusion zone on the second floor. | High | IS 2762:2009; IS 807:2006; IS 3177:2020; IS 7293:1974; IS 15883 (Part 5):2013 | Verify load weight and crane capacity; inspect slings/hooks/accessories; confirm centre of gravity; establish exclusion zones; use competent operators/riggers; maintain communication and visibility; keep lifting paths clear. | SUSPENDED LOAD HAZARD: Never stand beneath a suspended load. Stop lifting if load control, visibility or communication is lost.
97 | Lifting | warehouse entrance | 12:20 | During the observation, a crane was observed hoisting structural steel components directly over an active pedestrian walkway without an established exclusion zone near the material laydown area. | High | IS 2762:2009; IS 807:2006; IS 3177:2020; IS 7293:1974; IS 15883 (Part 5):2013 | Verify load weight and crane capacity; inspect slings/hooks/accessories; confirm centre of gravity; establish exclusion zones; use competent operators/riggers; maintain communication and visibility; keep lifting paths clear. | SUSPENDED LOAD HAZARD: Never stand beneath a suspended load. Stop lifting if load control, visibility or communication is lost.
98 | Lifting | pump area | 14:00 | While walking the site, a crane was observed hoisting structural steel components directly over an active pedestrian walkway without an established exclusion zone. | High | IS 2762:2009; IS 807:2006; IS 3177:2020; IS 7293:1974; IS 15883 (Part 5):2013 | Verify load weight and crane capacity; inspect slings/hooks/accessories; confirm centre of gravity; establish exclusion zones; use competent operators/riggers; maintain communication and visibility; keep lifting paths clear. | SUSPENDED LOAD HAZARD: Never stand beneath a suspended load. Stop lifting if load control, visibility or communication is lost.
99 | Lifting | storage compound | 15:40 | A heavy load was suspended in transit while workers were positioned directly underneath the load path to manually guide the material in the designated work zone. | High | IS 2762:2009; IS 807:2006; IS 3177:2020; IS 7293:1974; IS 15883 (Part 5):2013 | Verify load weight and crane capacity; inspect slings/hooks/accessories; confirm centre of gravity; establish exclusion zones; use competent operators/riggers; maintain communication and visibility; keep lifting paths clear. | SUSPENDED LOAD HAZARD: Never stand beneath a suspended load. Stop lifting if load control, visibility or communication is lost.
100 | Lifting | site access road | 17:20 | While hoisting the steel beams, a suspended load was swung directly over an unbarricaded pedestrian walkway, violating fundamental suspended-load protocols. | High | IS 2762:2009; IS 807:2006; IS 3177:2020; IS 7293:1974; IS 15883 (Part 5):2013 | Verify load weight and crane capacity; inspect slings/hooks/accessories; confirm centre of gravity; establish exclusion zones; use competent operators/riggers; maintain communication and visibility; keep lifting paths clear. | SUSPENDED LOAD HAZARD: Never stand beneath a suspended load. Stop lifting if load control, visibility or communication is lost.
101 | Lifting | loading bay | 14:50 | While walking the site, the designated rigger was guiding the load, but the communication line of sight with the crane operator was temporarily obstructed by stacked materials on the second floor. | Medium | IS 2762:2009; IS 807:2006; IS 3177:2020; IS 7293:1974; IS 15883 (Part 5):2013 | Verify load weight and crane capacity; inspect slings/hooks/accessories; confirm centre of gravity; establish exclusion zones; use competent operators/riggers; maintain communication and visibility; keep lifting paths clear. | SUSPENDED LOAD HAZARD: Never stand beneath a suspended load. Stop lifting if load control, visibility or communication is lost.
102 | Lifting | tower-crane zone | 16:30 | The designated rigger was guiding the load, but the communication line of sight with the crane operator was temporarily obstructed by stacked materials at the eastern elevation. | Medium | IS 2762:2009; IS 807:2006; IS 3177:2020; IS 7293:1974; IS 15883 (Part 5):2013 | Verify load weight and crane capacity; inspect slings/hooks/accessories; confirm centre of gravity; establish exclusion zones; use competent operators/riggers; maintain communication and visibility; keep lifting paths clear. | SUSPENDED LOAD HAZARD: Never stand beneath a suspended load. Stop lifting if load control, visibility or communication is lost.
103 | Lifting | material yard | 18:10 | An exclusion zone for lifting operations was set up with barricade tape, but one side was partially sagging and required re-tensioning to maintain a clear boundary. | Medium | IS 2762:2009; IS 807:2006; IS 3177:2020; IS 7293:1974; IS 15883 (Part 5):2013 | Verify load weight and crane capacity; inspect slings/hooks/accessories; confirm centre of gravity; establish exclusion zones; use competent operators/riggers; maintain communication and visibility; keep lifting paths clear. | SUSPENDED LOAD HAZARD: Never stand beneath a suspended load. Stop lifting if load control, visibility or communication is lost.
104 | Lifting | basement ramp | 09:00 | While walking the site, an exclusion zone for lifting operations was set up with barricade tape, but one side was partially sagging and required re-tensioning to maintain a clear boundary at the eastern elevation. | Medium | IS 2762:2009; IS 807:2006; IS 3177:2020; IS 7293:1974; IS 15883 (Part 5):2013 | Verify load weight and crane capacity; inspect slings/hooks/accessories; confirm centre of gravity; establish exclusion zones; use competent operators/riggers; maintain communication and visibility; keep lifting paths clear. | SUSPENDED LOAD HAZARD: Never stand beneath a suspended load. Stop lifting if load control, visibility or communication is lost.
105 | Lifting | steel yard | 10:40 | While walking the site, an exclusion zone for lifting operations was set up with barricade tape, but one side was partially sagging and required re-tensioning to maintain a clear boundary. | Medium | IS 2762:2009; IS 807:2006; IS 3177:2020; IS 7293:1974; IS 15883 (Part 5):2013 | Verify load weight and crane capacity; inspect slings/hooks/accessories; confirm centre of gravity; establish exclusion zones; use competent operators/riggers; maintain communication and visibility; keep lifting paths clear. | SUSPENDED LOAD HAZARD: Never stand beneath a suspended load. Stop lifting if load control, visibility or communication is lost.
106 | Lifting | precast yard | 12:20 | Upon inspection, the designated rigger was guiding the load, but the communication line of sight with the crane operator was temporarily obstructed by stacked materials on the second floor. | Medium | IS 2762:2009; IS 807:2006; IS 3177:2020; IS 7293:1974; IS 15883 (Part 5):2013 | Verify load weight and crane capacity; inspect slings/hooks/accessories; confirm centre of gravity; establish exclusion zones; use competent operators/riggers; maintain communication and visibility; keep lifting paths clear. | SUSPENDED LOAD HAZARD: Never stand beneath a suspended load. Stop lifting if load control, visibility or communication is lost.
107 | Lifting | warehouse entrance | 14:00 | The designated rigger was guiding the load, but the communication line of sight with the crane operator was temporarily obstructed by stacked materials. | Medium | IS 2762:2009; IS 807:2006; IS 3177:2020; IS 7293:1974; IS 15883 (Part 5):2013 | Verify load weight and crane capacity; inspect slings/hooks/accessories; confirm centre of gravity; establish exclusion zones; use competent operators/riggers; maintain communication and visibility; keep lifting paths clear. | SUSPENDED LOAD HAZARD: Never stand beneath a suspended load. Stop lifting if load control, visibility or communication is lost.
108 | Lifting | pump area | 15:40 | While walking the site, the designated rigger was guiding the load, but the communication line of sight with the crane operator was temporarily obstructed by stacked materials in the designated work zone. | Medium | IS 2762:2009; IS 807:2006; IS 3177:2020; IS 7293:1974; IS 15883 (Part 5):2013 | Verify load weight and crane capacity; inspect slings/hooks/accessories; confirm centre of gravity; establish exclusion zones; use competent operators/riggers; maintain communication and visibility; keep lifting paths clear. | SUSPENDED LOAD HAZARD: Never stand beneath a suspended load. Stop lifting if load control, visibility or communication is lost.
109 | Lifting | storage compound | 17:20 | Upon inspection, the lifting path was clear of personnel, but tag lines used to control the load were tangled, causing a brief pause in operations to rectify. | Medium | IS 2762:2009; IS 807:2006; IS 3177:2020; IS 7293:1974; IS 15883 (Part 5):2013 | Verify load weight and crane capacity; inspect slings/hooks/accessories; confirm centre of gravity; establish exclusion zones; use competent operators/riggers; maintain communication and visibility; keep lifting paths clear. | SUSPENDED LOAD HAZARD: Never stand beneath a suspended load. Stop lifting if load control, visibility or communication is lost.
110 | Lifting | site access road | 08:10 | An exclusion zone for lifting operations was set up with barricade tape, but one side was partially sagging and required re-tensioning to maintain a clear boundary on the second floor. | Medium | IS 2762:2009; IS 807:2006; IS 3177:2020; IS 7293:1974; IS 15883 (Part 5):2013 | Verify load weight and crane capacity; inspect slings/hooks/accessories; confirm centre of gravity; establish exclusion zones; use competent operators/riggers; maintain communication and visibility; keep lifting paths clear. | SUSPENDED LOAD HAZARD: Never stand beneath a suspended load. Stop lifting if load control, visibility or communication is lost.
111 | Lifting | loading bay | 16:30 | Upon inspection, lifting operations were properly barricaded and controlled. A faded load-capacity label on the lifting basket required scheduled replacement adjacent to the active pathway. | Low | IS 2762:2009; IS 807:2006; IS 3177:2020; IS 7293:1974; IS 15883 (Part 5):2013 | Verify load weight and crane capacity; inspect slings/hooks/accessories; confirm centre of gravity; establish exclusion zones; use competent operators/riggers; maintain communication and visibility; keep lifting paths clear. | SUSPENDED LOAD HAZARD: Never stand beneath a suspended load. Stop lifting if load control, visibility or communication is lost.
112 | Lifting | tower-crane zone | 18:10 | Upon inspection, all lifting protocols were followed and the exclusion zone was intact. An empty rigging storage box was left open near the barricade. | Low | IS 2762:2009; IS 807:2006; IS 3177:2020; IS 7293:1974; IS 15883 (Part 5):2013 | Verify load weight and crane capacity; inspect slings/hooks/accessories; confirm centre of gravity; establish exclusion zones; use competent operators/riggers; maintain communication and visibility; keep lifting paths clear. | SUSPENDED LOAD HAZARD: Never stand beneath a suspended load. Stop lifting if load control, visibility or communication is lost.
113 | Lifting | material yard | 09:00 | While walking the site, lifting operations were properly barricaded and controlled. A faded load-capacity label on the lifting basket required scheduled replacement. | Low | IS 2762:2009; IS 807:2006; IS 3177:2020; IS 7293:1974; IS 15883 (Part 5):2013 | Verify load weight and crane capacity; inspect slings/hooks/accessories; confirm centre of gravity; establish exclusion zones; use competent operators/riggers; maintain communication and visibility; keep lifting paths clear. | SUSPENDED LOAD HAZARD: Never stand beneath a suspended load. Stop lifting if load control, visibility or communication is lost.
114 | Lifting | basement ramp | 10:40 | The crane outriggers were fully extended on solid ground, but the secondary warning cone near the rear of the crane was displaced by wind in the designated work zone. | Low | IS 2762:2009; IS 807:2006; IS 3177:2020; IS 7293:1974; IS 15883 (Part 5):2013 | Verify load weight and crane capacity; inspect slings/hooks/accessories; confirm centre of gravity; establish exclusion zones; use competent operators/riggers; maintain communication and visibility; keep lifting paths clear. | SUSPENDED LOAD HAZARD: Never stand beneath a suspended load. Stop lifting if load control, visibility or communication is lost.
115 | Lifting | steel yard | 12:20 | During the observation, the crane outriggers were fully extended on solid ground, but the secondary warning cone near the rear of the crane was displaced by wind. | Low | IS 2762:2009; IS 807:2006; IS 3177:2020; IS 7293:1974; IS 15883 (Part 5):2013 | Verify load weight and crane capacity; inspect slings/hooks/accessories; confirm centre of gravity; establish exclusion zones; use competent operators/riggers; maintain communication and visibility; keep lifting paths clear. | SUSPENDED LOAD HAZARD: Never stand beneath a suspended load. Stop lifting if load control, visibility or communication is lost.
116 | Lifting | precast yard | 14:00 | At the crane outrigger location, a faded capacity sticker on the lifting basket was difficult to read, needing to be stood upright. | Low | IS 2762:2009; IS 807:2006; IS 3177:2020; IS 7293:1974; IS 15883 (Part 5):2013 | Verify load weight and crane capacity; inspect slings/hooks/accessories; confirm centre of gravity; establish exclusion zones; use competent operators/riggers; maintain communication and visibility; keep lifting paths clear. | SUSPENDED LOAD HAZARD: Never stand beneath a suspended load. Stop lifting if load control, visibility or communication is lost.
117 | Lifting | warehouse entrance | 15:40 | The crane outriggers were fully extended on solid ground, but the secondary warning cone near the rear of the crane was displaced by wind at the eastern elevation. | Low | IS 2762:2009; IS 807:2006; IS 3177:2020; IS 7293:1974; IS 15883 (Part 5):2013 | Verify load weight and crane capacity; inspect slings/hooks/accessories; confirm centre of gravity; establish exclusion zones; use competent operators/riggers; maintain communication and visibility; keep lifting paths clear. | SUSPENDED LOAD HAZARD: Never stand beneath a suspended load. Stop lifting if load control, visibility or communication is lost.
118 | Lifting | pump area | 17:20 | During the observation, lifting operations were properly barricaded and controlled. A faded load-capacity label on the lifting basket required scheduled replacement. | Low | IS 2762:2009; IS 807:2006; IS 3177:2020; IS 7293:1974; IS 15883 (Part 5):2013 | Verify load weight and crane capacity; inspect slings/hooks/accessories; confirm centre of gravity; establish exclusion zones; use competent operators/riggers; maintain communication and visibility; keep lifting paths clear. | SUSPENDED LOAD HAZARD: Never stand beneath a suspended load. Stop lifting if load control, visibility or communication is lost.
119 | Lifting | storage compound | 08:10 | Lifting operations were properly barricaded and controlled. A faded load-capacity label on the lifting basket required scheduled replacement. | Low | IS 2762:2009; IS 807:2006; IS 3177:2020; IS 7293:1974; IS 15883 (Part 5):2013 | Verify load weight and crane capacity; inspect slings/hooks/accessories; confirm centre of gravity; establish exclusion zones; use competent operators/riggers; maintain communication and visibility; keep lifting paths clear. | SUSPENDED LOAD HAZARD: Never stand beneath a suspended load. Stop lifting if load control, visibility or communication is lost.
120 | Lifting | site access road | 09:50 | The crane outriggers were fully extended on solid ground, but the secondary warning cone near the rear of the crane was displaced by wind. | Low | IS 2762:2009; IS 807:2006; IS 3177:2020; IS 7293:1974; IS 15883 (Part 5):2013 | Verify load weight and crane capacity; inspect slings/hooks/accessories; confirm centre of gravity; establish exclusion zones; use competent operators/riggers; maintain communication and visibility; keep lifting paths clear. | SUSPENDED LOAD HAZARD: Never stand beneath a suspended load. Stop lifting if load control, visibility or communication is lost.
121 | Electrical work | basement area | 18:10 | During the observation, electrical maintenance was being performed on an active circuit without any Lockout/Tagout (LOTO) procedures or isolation verification in the basement level. | High | IS 732:2019; IS 5216 series; NBC 2016 Part 8 Section 2; IS 15883 (Part 5):2013 | Isolate circuits before work; use lockout/tagout; restrict work to competent personnel; inspect cables/equipment; remove damaged cables; prevent water exposure; avoid overloaded boards; provide suitable earthing/protection. | ELECTRICAL HAZARD: Isolate defective or wet equipment. Do not re-energize until inspected by a competent person.
122 | Electrical work | temporary site office | 09:00 | An exposed, energized temporary distribution board was operating without a protective cover in an area exposed to active concrete pouring and moisture. | High | IS 732:2019; IS 5216 series; NBC 2016 Part 8 Section 2; IS 15883 (Part 5):2013 | Isolate circuits before work; use lockout/tagout; restrict work to competent personnel; inspect cables/equipment; remove damaged cables; prevent water exposure; avoid overloaded boards; provide suitable earthing/protection. | ELECTRICAL HAZARD: Isolate defective or wet equipment. Do not re-energize until inspected by a competent person.
123 | Electrical work | construction floor | 10:40 | During the observation, electrical maintenance was being performed on an active circuit without any Lockout/Tagout (LOTO) procedures or isolation verification adjacent to the active pathway. | High | IS 732:2019; IS 5216 series; NBC 2016 Part 8 Section 2; IS 15883 (Part 5):2013 | Isolate circuits before work; use lockout/tagout; restrict work to competent personnel; inspect cables/equipment; remove damaged cables; prevent water exposure; avoid overloaded boards; provide suitable earthing/protection. | ELECTRICAL HAZARD: Isolate defective or wet equipment. Do not re-energize until inspected by a competent person.
124 | Electrical work | plant room | 12:20 | Upon inspection, electrical maintenance was being performed on an active circuit without any Lockout/Tagout (LOTO) procedures or isolation verification. | High | IS 732:2019; IS 5216 series; NBC 2016 Part 8 Section 2; IS 15883 (Part 5):2013 | Isolate circuits before work; use lockout/tagout; restrict work to competent personnel; inspect cables/equipment; remove damaged cables; prevent water exposure; avoid overloaded boards; provide suitable earthing/protection. | ELECTRICAL HAZARD: Isolate defective or wet equipment. Do not re-energize until inspected by a competent person.
125 | Electrical work | service corridor | 14:00 | At the distribution board, personnel attempted repairs on a live circuit without lock-out tags, presenting an immediate electrocution hazard. | High | IS 732:2019; IS 5216 series; NBC 2016 Part 8 Section 2; IS 15883 (Part 5):2013 | Isolate circuits before work; use lockout/tagout; restrict work to competent personnel; inspect cables/equipment; remove damaged cables; prevent water exposure; avoid overloaded boards; provide suitable earthing/protection. | ELECTRICAL HAZARD: Isolate defective or wet equipment. Do not re-energize until inspected by a competent person.
126 | Electrical work | workshop | 15:40 | Upon inspection, electrical maintenance was being performed on an active circuit without any Lockout/Tagout (LOTO) procedures or isolation verification at the main access point. | High | IS 732:2019; IS 5216 series; NBC 2016 Part 8 Section 2; IS 15883 (Part 5):2013 | Isolate circuits before work; use lockout/tagout; restrict work to competent personnel; inspect cables/equipment; remove damaged cables; prevent water exposure; avoid overloaded boards; provide suitable earthing/protection. | ELECTRICAL HAZARD: Isolate defective or wet equipment. Do not re-energize until inspected by a competent person.
127 | Electrical work | pump room | 17:20 | At the distribution board, the main breaker panel lacked a protective cover during active rain, bypassing primary isolation controls. | High | IS 732:2019; IS 5216 series; NBC 2016 Part 8 Section 2; IS 15883 (Part 5):2013 | Isolate circuits before work; use lockout/tagout; restrict work to competent personnel; inspect cables/equipment; remove damaged cables; prevent water exposure; avoid overloaded boards; provide suitable earthing/protection. | ELECTRICAL HAZARD: Isolate defective or wet equipment. Do not re-energize until inspected by a competent person.
128 | Electrical work | stair core | 08:10 | Electrical maintenance was being performed on an active circuit without any Lockout/Tagout (LOTO) procedures or isolation verification on the second floor. | High | IS 732:2019; IS 5216 series; NBC 2016 Part 8 Section 2; IS 15883 (Part 5):2013 | Isolate circuits before work; use lockout/tagout; restrict work to competent personnel; inspect cables/equipment; remove damaged cables; prevent water exposure; avoid overloaded boards; provide suitable earthing/protection. | ELECTRICAL HAZARD: Isolate defective or wet equipment. Do not re-energize until inspected by a competent person.
129 | Electrical work | material yard | 09:50 | While walking the site, an exposed, energized temporary distribution board was operating without a protective cover in an area exposed to active concrete pouring and moisture. | High | IS 732:2019; IS 5216 series; NBC 2016 Part 8 Section 2; IS 15883 (Part 5):2013 | Isolate circuits before work; use lockout/tagout; restrict work to competent personnel; inspect cables/equipment; remove damaged cables; prevent water exposure; avoid overloaded boards; provide suitable earthing/protection. | ELECTRICAL HAZARD: Isolate defective or wet equipment. Do not re-energize until inspected by a competent person.
130 | Electrical work | external temporary supply point | 11:30 | During temporary wiring installation, an energized 240V cable was left completely bare on the wet floor, creating a dangerous shock exposure for anyone nearby. | High | IS 732:2019; IS 5216 series; NBC 2016 Part 8 Section 2; IS 15883 (Part 5):2013 | Isolate circuits before work; use lockout/tagout; restrict work to competent personnel; inspect cables/equipment; remove damaged cables; prevent water exposure; avoid overloaded boards; provide suitable earthing/protection. | ELECTRICAL HAZARD: Isolate defective or wet equipment. Do not re-energize until inspected by a competent person.
131 | Electrical work | basement area | 09:00 | While walking the site, an extension cord was in good condition and GFCI protected, but was not elevated and passed directly across a dry pedestrian pathway. | Medium | IS 732:2019; IS 5216 series; NBC 2016 Part 8 Section 2; IS 15883 (Part 5):2013 | Isolate circuits before work; use lockout/tagout; restrict work to competent personnel; inspect cables/equipment; remove damaged cables; prevent water exposure; avoid overloaded boards; provide suitable earthing/protection. | ELECTRICAL HAZARD: Isolate defective or wet equipment. Do not re-energize until inspected by a competent person.
132 | Electrical work | temporary site office | 10:40 | An extension cord was in good condition and GFCI protected, but was not elevated and passed directly across a dry pedestrian pathway in the designated work zone. | Medium | IS 732:2019; IS 5216 series; NBC 2016 Part 8 Section 2; IS 15883 (Part 5):2013 | Isolate circuits before work; use lockout/tagout; restrict work to competent personnel; inspect cables/equipment; remove damaged cables; prevent water exposure; avoid overloaded boards; provide suitable earthing/protection. | ELECTRICAL HAZARD: Isolate defective or wet equipment. Do not re-energize until inspected by a competent person.
133 | Electrical work | construction floor | 12:20 | Power cables were routed overhead to avoid water, but one support hook was loose, causing the cable to sag closer to the walkway than recommended. | Medium | IS 732:2019; IS 5216 series; NBC 2016 Part 8 Section 2; IS 15883 (Part 5):2013 | Isolate circuits before work; use lockout/tagout; restrict work to competent personnel; inspect cables/equipment; remove damaged cables; prevent water exposure; avoid overloaded boards; provide suitable earthing/protection. | ELECTRICAL HAZARD: Isolate defective or wet equipment. Do not re-energize until inspected by a competent person.
134 | Electrical work | plant room | 14:00 | An extension cord was in good condition and GFCI protected, but was not elevated and passed directly across a dry pedestrian pathway near the material laydown area. | Medium | IS 732:2019; IS 5216 series; NBC 2016 Part 8 Section 2; IS 15883 (Part 5):2013 | Isolate circuits before work; use lockout/tagout; restrict work to competent personnel; inspect cables/equipment; remove damaged cables; prevent water exposure; avoid overloaded boards; provide suitable earthing/protection. | ELECTRICAL HAZARD: Isolate defective or wet equipment. Do not re-energize until inspected by a competent person.
135 | Electrical work | service corridor | 15:40 | While walking the site, power cables were routed overhead to avoid water, but one support hook was loose, causing the cable to sag closer to the walkway than recommended in the basement level. | Medium | IS 732:2019; IS 5216 series; NBC 2016 Part 8 Section 2; IS 15883 (Part 5):2013 | Isolate circuits before work; use lockout/tagout; restrict work to competent personnel; inspect cables/equipment; remove damaged cables; prevent water exposure; avoid overloaded boards; provide suitable earthing/protection. | ELECTRICAL HAZARD: Isolate defective or wet equipment. Do not re-energize until inspected by a competent person.
136 | Electrical work | workshop | 17:20 | While walking the site, an extension cord was in good condition and GFCI protected, but was not elevated and passed directly across a dry pedestrian pathway in the basement level. | Medium | IS 732:2019; IS 5216 series; NBC 2016 Part 8 Section 2; IS 15883 (Part 5):2013 | Isolate circuits before work; use lockout/tagout; restrict work to competent personnel; inspect cables/equipment; remove damaged cables; prevent water exposure; avoid overloaded boards; provide suitable earthing/protection. | ELECTRICAL HAZARD: Isolate defective or wet equipment. Do not re-energize until inspected by a competent person.
137 | Electrical work | pump room | 08:10 | A temporary electrical panel was closed and secured, but the outer casing was obstructing the designated emergency access route by a few centimetres. | Medium | IS 732:2019; IS 5216 series; NBC 2016 Part 8 Section 2; IS 15883 (Part 5):2013 | Isolate circuits before work; use lockout/tagout; restrict work to competent personnel; inspect cables/equipment; remove damaged cables; prevent water exposure; avoid overloaded boards; provide suitable earthing/protection. | ELECTRICAL HAZARD: Isolate defective or wet equipment. Do not re-energize until inspected by a competent person.
138 | Electrical work | stair core | 09:50 | While walking the site, a temporary electrical panel was closed and secured, but the outer casing was obstructing the designated emergency access route by a few centimetres at the main access point. | Medium | IS 732:2019; IS 5216 series; NBC 2016 Part 8 Section 2; IS 15883 (Part 5):2013 | Isolate circuits before work; use lockout/tagout; restrict work to competent personnel; inspect cables/equipment; remove damaged cables; prevent water exposure; avoid overloaded boards; provide suitable earthing/protection. | ELECTRICAL HAZARD: Isolate defective or wet equipment. Do not re-energize until inspected by a competent person.
139 | Electrical work | material yard | 11:30 | During the observation, an extension cord was in good condition and GFCI protected, but was not elevated and passed directly across a dry pedestrian pathway. | Medium | IS 732:2019; IS 5216 series; NBC 2016 Part 8 Section 2; IS 15883 (Part 5):2013 | Isolate circuits before work; use lockout/tagout; restrict work to competent personnel; inspect cables/equipment; remove damaged cables; prevent water exposure; avoid overloaded boards; provide suitable earthing/protection. | ELECTRICAL HAZARD: Isolate defective or wet equipment. Do not re-energize until inspected by a competent person.
140 | Electrical work | external temporary supply point | 13:10 | During the observation, a temporary electrical panel was closed and secured, but the outer casing was obstructing the designated emergency access route by a few centimetres. | Medium | IS 732:2019; IS 5216 series; NBC 2016 Part 8 Section 2; IS 15883 (Part 5):2013 | Isolate circuits before work; use lockout/tagout; restrict work to competent personnel; inspect cables/equipment; remove damaged cables; prevent water exposure; avoid overloaded boards; provide suitable earthing/protection. | ELECTRICAL HAZARD: Isolate defective or wet equipment. Do not re-energize until inspected by a competent person.
141 | Electrical work | basement area | 10:40 | While walking the site, all electrical panels were locked, labeled, and protected. A discarded wire offcut from a previous installation was left on the floor nearby. | Low | IS 732:2019; IS 5216 series; NBC 2016 Part 8 Section 2; IS 15883 (Part 5):2013 | Isolate circuits before work; use lockout/tagout; restrict work to competent personnel; inspect cables/equipment; remove damaged cables; prevent water exposure; avoid overloaded boards; provide suitable earthing/protection. | ELECTRICAL HAZARD: Isolate defective or wet equipment. Do not re-energize until inspected by a competent person.
142 | Electrical work | temporary site office | 12:20 | While walking the site, all electrical panels were locked, labeled, and protected. A discarded wire offcut from a previous installation was left on the floor nearby on the second floor. | Low | IS 732:2019; IS 5216 series; NBC 2016 Part 8 Section 2; IS 15883 (Part 5):2013 | Isolate circuits before work; use lockout/tagout; restrict work to competent personnel; inspect cables/equipment; remove damaged cables; prevent water exposure; avoid overloaded boards; provide suitable earthing/protection. | ELECTRICAL HAZARD: Isolate defective or wet equipment. Do not re-energize until inspected by a competent person.
143 | Electrical work | construction floor | 14:00 | While walking the site, temporary lighting was fully functional and safely routed. One of the designated safety cones demarcating the panel area was knocked over at the eastern elevation. | Low | IS 732:2019; IS 5216 series; NBC 2016 Part 8 Section 2; IS 15883 (Part 5):2013 | Isolate circuits before work; use lockout/tagout; restrict work to competent personnel; inspect cables/equipment; remove damaged cables; prevent water exposure; avoid overloaded boards; provide suitable earthing/protection. | ELECTRICAL HAZARD: Isolate defective or wet equipment. Do not re-energize until inspected by a competent person.
144 | Electrical work | plant room | 15:40 | Temporary lighting was fully functional and safely routed. One of the designated safety cones demarcating the panel area was knocked over. | Low | IS 732:2019; IS 5216 series; NBC 2016 Part 8 Section 2; IS 15883 (Part 5):2013 | Isolate circuits before work; use lockout/tagout; restrict work to competent personnel; inspect cables/equipment; remove damaged cables; prevent water exposure; avoid overloaded boards; provide suitable earthing/protection. | ELECTRICAL HAZARD: Isolate defective or wet equipment. Do not re-energize until inspected by a competent person.
145 | Electrical work | service corridor | 17:20 | All electrical panels were locked, labeled, and protected. A discarded wire offcut from a previous installation was left on the floor nearby in the designated work zone. | Low | IS 732:2019; IS 5216 series; NBC 2016 Part 8 Section 2; IS 15883 (Part 5):2013 | Isolate circuits before work; use lockout/tagout; restrict work to competent personnel; inspect cables/equipment; remove damaged cables; prevent water exposure; avoid overloaded boards; provide suitable earthing/protection. | ELECTRICAL HAZARD: Isolate defective or wet equipment. Do not re-energize until inspected by a competent person.
146 | Electrical work | workshop | 08:10 | Upon inspection, all electrical panels were locked, labeled, and protected. A discarded wire offcut from a previous installation was left on the floor nearby. | Low | IS 732:2019; IS 5216 series; NBC 2016 Part 8 Section 2; IS 15883 (Part 5):2013 | Isolate circuits before work; use lockout/tagout; restrict work to competent personnel; inspect cables/equipment; remove damaged cables; prevent water exposure; avoid overloaded boards; provide suitable earthing/protection. | ELECTRICAL HAZARD: Isolate defective or wet equipment. Do not re-energize until inspected by a competent person.
147 | Electrical work | pump room | 09:50 | Upon inspection, all electrical panels were locked, labeled, and protected. A discarded wire offcut from a previous installation was left on the floor nearby near the northern perimeter. | Low | IS 732:2019; IS 5216 series; NBC 2016 Part 8 Section 2; IS 15883 (Part 5):2013 | Isolate circuits before work; use lockout/tagout; restrict work to competent personnel; inspect cables/equipment; remove damaged cables; prevent water exposure; avoid overloaded boards; provide suitable earthing/protection. | ELECTRICAL HAZARD: Isolate defective or wet equipment. Do not re-energize until inspected by a competent person.
148 | Electrical work | stair core | 11:30 | At the charging station, a discarded wire offcut was found near the wall, requiring quick cleanup. | Low | IS 732:2019; IS 5216 series; NBC 2016 Part 8 Section 2; IS 15883 (Part 5):2013 | Isolate circuits before work; use lockout/tagout; restrict work to competent personnel; inspect cables/equipment; remove damaged cables; prevent water exposure; avoid overloaded boards; provide suitable earthing/protection. | ELECTRICAL HAZARD: Isolate defective or wet equipment. Do not re-energize until inspected by a competent person.
149 | Electrical work | material yard | 13:10 | All electrical panels were locked, labeled, and protected. A discarded wire offcut from a previous installation was left on the floor nearby on the second floor. | Low | IS 732:2019; IS 5216 series; NBC 2016 Part 8 Section 2; IS 15883 (Part 5):2013 | Isolate circuits before work; use lockout/tagout; restrict work to competent personnel; inspect cables/equipment; remove damaged cables; prevent water exposure; avoid overloaded boards; provide suitable earthing/protection. | ELECTRICAL HAZARD: Isolate defective or wet equipment. Do not re-energize until inspected by a competent person.
150 | Electrical work | external temporary supply point | 14:50 | At the charging station, a discarded wire offcut was found near the wall, posing no active electrical hazard. | Low | IS 732:2019; IS 5216 series; NBC 2016 Part 8 Section 2; IS 15883 (Part 5):2013 | Isolate circuits before work; use lockout/tagout; restrict work to competent personnel; inspect cables/equipment; remove damaged cables; prevent water exposure; avoid overloaded boards; provide suitable earthing/protection. | ELECTRICAL HAZARD: Isolate defective or wet equipment. Do not re-energize until inspected by a competent person.
151 | Material handling | ground-floor store | 12:20 | During the observation, a pallet of unsecured cylindrical pipes was stacked on an incline, and several pipes began rolling toward an active pedestrian walkway in the basement level. | High | IS 15883 (Part 5):2013; NBC 2016 Part 7 | Stack on stable surfaces; control stacking height; restrain round materials; keep walkways/exits clear; keep materials away from edges/excavations; correct unstable stacks promptly. | MATERIAL HAZARD: Do not use unstable stacks or obstructed routes. Secure materials and keep pedestrian paths clear.
152 | Material handling | warehouse | 14:00 | While walking the site, personnel were manually lifting structural steel beams that exceeded safe manual handling limits, without mechanical assistance or coordinated team lifting. | High | IS 15883 (Part 5):2013; NBC 2016 Part 7 | Stack on stable surfaces; control stacking height; restrain round materials; keep walkways/exits clear; keep materials away from edges/excavations; correct unstable stacks promptly. | MATERIAL HAZARD: Do not use unstable stacks or obstructed routes. Secure materials and keep pedestrian paths clear.
153 | Material handling | material yard | 15:40 | While walking the site, a forklift operator was moving a pallet of heavy masonry blocks with the load raised several metres in the air, creating a tipping hazard. | High | IS 15883 (Part 5):2013; NBC 2016 Part 7 | Stack on stable surfaces; control stacking height; restrain round materials; keep walkways/exits clear; keep materials away from edges/excavations; correct unstable stacks promptly. | MATERIAL HAZARD: Do not use unstable stacks or obstructed routes. Secure materials and keep pedestrian paths clear.
154 | Material handling | loading area | 17:20 | Upon inspection, a forklift operator was moving a pallet of heavy masonry blocks with the load raised several metres in the air, creating a tipping hazard. | High | IS 15883 (Part 5):2013; NBC 2016 Part 7 | Stack on stable surfaces; control stacking height; restrain round materials; keep walkways/exits clear; keep materials away from edges/excavations; correct unstable stacks promptly. | MATERIAL HAZARD: Do not use unstable stacks or obstructed routes. Secure materials and keep pedestrian paths clear.
155 | Material handling | block yard | 08:10 | In the warehouse loading zone, unsecured cylindrical pipes were stacked on a slope and began rolling freely, creating an immediate tip-over danger. | High | IS 15883 (Part 5):2013; NBC 2016 Part 7 | Stack on stable surfaces; control stacking height; restrain round materials; keep walkways/exits clear; keep materials away from edges/excavations; correct unstable stacks promptly. | MATERIAL HAZARD: Do not use unstable stacks or obstructed routes. Secure materials and keep pedestrian paths clear.
156 | Material handling | steel storage area | 09:50 | During the observation, a forklift operator was moving a pallet of heavy masonry blocks with the load raised several metres in the air, creating a tipping hazard. | High | IS 15883 (Part 5):2013; NBC 2016 Part 7 | Stack on stable surfaces; control stacking height; restrain round materials; keep walkways/exits clear; keep materials away from edges/excavations; correct unstable stacks promptly. | MATERIAL HAZARD: Do not use unstable stacks or obstructed routes. Secure materials and keep pedestrian paths clear.
157 | Material handling | tile store | 11:30 | During the observation, personnel were manually lifting structural steel beams that exceeded safe manual handling limits, without mechanical assistance or coordinated team lifting. | High | IS 15883 (Part 5):2013; NBC 2016 Part 7 | Stack on stable surfaces; control stacking height; restrain round materials; keep walkways/exits clear; keep materials away from edges/excavations; correct unstable stacks promptly. | MATERIAL HAZARD: Do not use unstable stacks or obstructed routes. Secure materials and keep pedestrian paths clear.
158 | Material handling | carpentry store | 13:10 | In the warehouse loading zone, a pallet of heavy masonry blocks was driven with the forks raised fully in the air, exposing the crew to dangerous ergonomic injury. | High | IS 15883 (Part 5):2013; NBC 2016 Part 7 | Stack on stable surfaces; control stacking height; restrain round materials; keep walkways/exits clear; keep materials away from edges/excavations; correct unstable stacks promptly. | MATERIAL HAZARD: Do not use unstable stacks or obstructed routes. Secure materials and keep pedestrian paths clear.
159 | Material handling | external rack area | 14:50 | While walking the site, personnel were manually lifting structural steel beams that exceeded safe manual handling limits, without mechanical assistance or coordinated team lifting near the material laydown area. | High | IS 15883 (Part 5):2013; NBC 2016 Part 7 | Stack on stable surfaces; control stacking height; restrain round materials; keep walkways/exits clear; keep materials away from edges/excavations; correct unstable stacks promptly. | MATERIAL HAZARD: Do not use unstable stacks or obstructed routes. Secure materials and keep pedestrian paths clear.
160 | Material handling | delivery bay | 16:30 | Upon inspection, a forklift operator was moving a pallet of heavy masonry blocks with the load raised several metres in the air, creating a tipping hazard in the designated work zone. | High | IS 15883 (Part 5):2013; NBC 2016 Part 7 | Stack on stable surfaces; control stacking height; restrain round materials; keep walkways/exits clear; keep materials away from edges/excavations; correct unstable stacks promptly. | MATERIAL HAZARD: Do not use unstable stacks or obstructed routes. Secure materials and keep pedestrian paths clear.
161 | Material handling | ground-floor store | 14:00 | Materials were neatly stacked, but the height of the lumber stack exceeded the recommended ratio, making it susceptible to wind disturbance near the northern perimeter. | Medium | IS 15883 (Part 5):2013; NBC 2016 Part 7 | Stack on stable surfaces; control stacking height; restrain round materials; keep walkways/exits clear; keep materials away from edges/excavations; correct unstable stacks promptly. | MATERIAL HAZARD: Do not use unstable stacks or obstructed routes. Secure materials and keep pedestrian paths clear.
162 | Material handling | warehouse | 15:40 | While walking the site, a telehandler was transporting materials safely, but the reversing alarm was intermittent, making it difficult for nearby workers to hear. | Medium | IS 15883 (Part 5):2013; NBC 2016 Part 7 | Stack on stable surfaces; control stacking height; restrain round materials; keep walkways/exits clear; keep materials away from edges/excavations; correct unstable stacks promptly. | MATERIAL HAZARD: Do not use unstable stacks or obstructed routes. Secure materials and keep pedestrian paths clear.
163 | Material handling | material yard | 17:20 | Upon inspection, materials were neatly stacked, but the height of the lumber stack exceeded the recommended ratio, making it susceptible to wind disturbance near the material laydown area. | Medium | IS 15883 (Part 5):2013; NBC 2016 Part 7 | Stack on stable surfaces; control stacking height; restrain round materials; keep walkways/exits clear; keep materials away from edges/excavations; correct unstable stacks promptly. | MATERIAL HAZARD: Do not use unstable stacks or obstructed routes. Secure materials and keep pedestrian paths clear.
164 | Material handling | loading area | 08:10 | A telehandler was transporting materials safely, but the reversing alarm was intermittent, making it difficult for nearby workers to hear. | Medium | IS 15883 (Part 5):2013; NBC 2016 Part 7 | Stack on stable surfaces; control stacking height; restrain round materials; keep walkways/exits clear; keep materials away from edges/excavations; correct unstable stacks promptly. | MATERIAL HAZARD: Do not use unstable stacks or obstructed routes. Secure materials and keep pedestrian paths clear.
165 | Material handling | block yard | 09:50 | At the material hoist, a stack of lumber was built excessively tall, becoming susceptible to tipping in the wind, requiring the top tiers to be unstacked. | Medium | IS 15883 (Part 5):2013; NBC 2016 Part 7 | Stack on stable surfaces; control stacking height; restrain round materials; keep walkways/exits clear; keep materials away from edges/excavations; correct unstable stacks promptly. | MATERIAL HAZARD: Do not use unstable stacks or obstructed routes. Secure materials and keep pedestrian paths clear.
166 | Material handling | steel storage area | 11:30 | During the observation, materials were neatly stacked, but the height of the lumber stack exceeded the recommended ratio, making it susceptible to wind disturbance at the main access point. | Medium | IS 15883 (Part 5):2013; NBC 2016 Part 7 | Stack on stable surfaces; control stacking height; restrain round materials; keep walkways/exits clear; keep materials away from edges/excavations; correct unstable stacks promptly. | MATERIAL HAZARD: Do not use unstable stacks or obstructed routes. Secure materials and keep pedestrian paths clear.
167 | Material handling | tile store | 13:10 | During the observation, materials were neatly stacked, but the height of the lumber stack exceeded the recommended ratio, making it susceptible to wind disturbance. | Medium | IS 15883 (Part 5):2013; NBC 2016 Part 7 | Stack on stable surfaces; control stacking height; restrain round materials; keep walkways/exits clear; keep materials away from edges/excavations; correct unstable stacks promptly. | MATERIAL HAZARD: Do not use unstable stacks or obstructed routes. Secure materials and keep pedestrian paths clear.
168 | Material handling | carpentry store | 14:50 | A telehandler was transporting materials safely, but the reversing alarm was intermittent, making it difficult for nearby workers to hear near the northern perimeter. | Medium | IS 15883 (Part 5):2013; NBC 2016 Part 7 | Stack on stable surfaces; control stacking height; restrain round materials; keep walkways/exits clear; keep materials away from edges/excavations; correct unstable stacks promptly. | MATERIAL HAZARD: Do not use unstable stacks or obstructed routes. Secure materials and keep pedestrian paths clear.
169 | Material handling | external rack area | 16:30 | In the laydown yard, a pallet jack caught on a piece of debris, making steering difficult and abrupt, requiring the top tiers to be unstacked. | Medium | IS 15883 (Part 5):2013; NBC 2016 Part 7 | Stack on stable surfaces; control stacking height; restrain round materials; keep walkways/exits clear; keep materials away from edges/excavations; correct unstable stacks promptly. | MATERIAL HAZARD: Do not use unstable stacks or obstructed routes. Secure materials and keep pedestrian paths clear.
170 | Material handling | delivery bay | 18:10 | During the observation, a pallet jack was used to move materials across the floor, but a piece of debris caught in the wheel, making it difficult to steer smoothly in the designated work zone. | Medium | IS 15883 (Part 5):2013; NBC 2016 Part 7 | Stack on stable surfaces; control stacking height; restrain round materials; keep walkways/exits clear; keep materials away from edges/excavations; correct unstable stacks promptly. | MATERIAL HAZARD: Do not use unstable stacks or obstructed routes. Secure materials and keep pedestrian paths clear.
171 | Material handling | ground-floor store | 15:40 | During the observation, material storage was organized and secure. A torn piece of shrink wrap from a newly opened pallet was left on the storage yard floor. | Low | IS 15883 (Part 5):2013; NBC 2016 Part 7 | Stack on stable surfaces; control stacking height; restrain round materials; keep walkways/exits clear; keep materials away from edges/excavations; correct unstable stacks promptly. | MATERIAL HAZARD: Do not use unstable stacks or obstructed routes. Secure materials and keep pedestrian paths clear.
172 | Material handling | warehouse | 17:20 | During the observation, forklift pathways were clearly marked and adhered to. A pair of material handling gloves was left resting on a designated pedestrian walkway barrier in the basement level. | Low | IS 15883 (Part 5):2013; NBC 2016 Part 7 | Stack on stable surfaces; control stacking height; restrain round materials; keep walkways/exits clear; keep materials away from edges/excavations; correct unstable stacks promptly. | MATERIAL HAZARD: Do not use unstable stacks or obstructed routes. Secure materials and keep pedestrian paths clear.
173 | Material handling | material yard | 08:10 | Forklift pathways were clearly marked and adhered to. A pair of material handling gloves was left resting on a designated pedestrian walkway barrier at the main access point. | Low | IS 15883 (Part 5):2013; NBC 2016 Part 7 | Stack on stable surfaces; control stacking height; restrain round materials; keep walkways/exits clear; keep materials away from edges/excavations; correct unstable stacks promptly. | MATERIAL HAZARD: Do not use unstable stacks or obstructed routes. Secure materials and keep pedestrian paths clear.
174 | Material handling | loading area | 09:50 | Upon inspection, forklift pathways were clearly marked and adhered to. A pair of material handling gloves was left resting on a designated pedestrian walkway barrier. | Low | IS 15883 (Part 5):2013; NBC 2016 Part 7 | Stack on stable surfaces; control stacking height; restrain round materials; keep walkways/exits clear; keep materials away from edges/excavations; correct unstable stacks promptly. | MATERIAL HAZARD: Do not use unstable stacks or obstructed routes. Secure materials and keep pedestrian paths clear.
175 | Material handling | block yard | 11:30 | While walking the site, forklift pathways were clearly marked and adhered to. A pair of material handling gloves was left resting on a designated pedestrian walkway barrier. | Low | IS 15883 (Part 5):2013; NBC 2016 Part 7 | Stack on stable surfaces; control stacking height; restrain round materials; keep walkways/exits clear; keep materials away from edges/excavations; correct unstable stacks promptly. | MATERIAL HAZARD: Do not use unstable stacks or obstructed routes. Secure materials and keep pedestrian paths clear.
176 | Material handling | steel storage area | 13:10 | Forklift pathways were clearly marked and adhered to. A pair of material handling gloves was left resting on a designated pedestrian walkway barrier near the material laydown area. | Low | IS 15883 (Part 5):2013; NBC 2016 Part 7 | Stack on stable surfaces; control stacking height; restrain round materials; keep walkways/exits clear; keep materials away from edges/excavations; correct unstable stacks promptly. | MATERIAL HAZARD: Do not use unstable stacks or obstructed routes. Secure materials and keep pedestrian paths clear.
177 | Material handling | tile store | 14:50 | While walking the site, material storage was organized and secure. A torn piece of shrink wrap from a newly opened pallet was left on the storage yard floor. | Low | IS 15883 (Part 5):2013; NBC 2016 Part 7 | Stack on stable surfaces; control stacking height; restrain round materials; keep walkways/exits clear; keep materials away from edges/excavations; correct unstable stacks promptly. | MATERIAL HAZARD: Do not use unstable stacks or obstructed routes. Secure materials and keep pedestrian paths clear.
178 | Material handling | carpentry store | 16:30 | Material storage was organized and secure. A torn piece of shrink wrap from a newly opened pallet was left on the storage yard floor. | Low | IS 15883 (Part 5):2013; NBC 2016 Part 7 | Stack on stable surfaces; control stacking height; restrain round materials; keep walkways/exits clear; keep materials away from edges/excavations; correct unstable stacks promptly. | MATERIAL HAZARD: Do not use unstable stacks or obstructed routes. Secure materials and keep pedestrian paths clear.
179 | Material handling | external rack area | 18:10 | In the tile staging area, an inventory barcode sticker was peeling off a securely strapped pallet, requiring quick re-taping. | Low | IS 15883 (Part 5):2013; NBC 2016 Part 7 | Stack on stable surfaces; control stacking height; restrain round materials; keep walkways/exits clear; keep materials away from edges/excavations; correct unstable stacks promptly. | MATERIAL HAZARD: Do not use unstable stacks or obstructed routes. Secure materials and keep pedestrian paths clear.
180 | Material handling | delivery bay | 09:00 | Along the forklift pathway, a pair of leather gloves was resting on the safety barrier, posing no operational hazard. | Low | IS 15883 (Part 5):2013; NBC 2016 Part 7 | Stack on stable surfaces; control stacking height; restrain round materials; keep walkways/exits clear; keep materials away from edges/excavations; correct unstable stacks promptly. | MATERIAL HAZARD: Do not use unstable stacks or obstructed routes. Secure materials and keep pedestrian paths clear.
181 | Hot work | fabrication yard | 17:20 | Upon inspection, an oxy-acetylene torch was in use, but the gas cylinders were unchained, stored horizontally on the ground, and lacked flashback arrestors at the main access point. | High | IS 15883 (Part 5):2013; NBC 2016 Part 7 and applicable fire-safety provisions | Remove/protect combustibles; establish hot-work zone; use spark screens; provide suitable fire extinguishers; inspect adjacent areas; use appropriate PPE; follow permit/fire-watch procedures where required. | FIRE HAZARD: Stop hot work if combustibles are not controlled or fire protection is unavailable.
182 | Hot work | mechanical area | 08:10 | Welding operations were being conducted in a confined space without mechanical ventilation, fire watches, or atmospheric testing. | High | IS 15883 (Part 5):2013; NBC 2016 Part 7 and applicable fire-safety provisions | Remove/protect combustibles; establish hot-work zone; use spark screens; provide suitable fire extinguishers; inspect adjacent areas; use appropriate PPE; follow permit/fire-watch procedures where required. | FIRE HAZARD: Stop hot work if combustibles are not controlled or fire protection is unavailable.
183 | Hot work | workshop | 09:50 | Upon inspection, sparks from active grinding work were falling directly onto combustible cardboard packaging and untreated timber stored immediately below the work platform. | High | IS 15883 (Part 5):2013; NBC 2016 Part 7 and applicable fire-safety provisions | Remove/protect combustibles; establish hot-work zone; use spark screens; provide suitable fire extinguishers; inspect adjacent areas; use appropriate PPE; follow permit/fire-watch procedures where required. | FIRE HAZARD: Stop hot work if combustibles are not controlled or fire protection is unavailable.
184 | Hot work | plant room | 11:30 | While walking the site, an oxy-acetylene torch was in use, but the gas cylinders were unchained, stored horizontally on the ground, and lacked flashback arrestors. | High | IS 15883 (Part 5):2013; NBC 2016 Part 7 and applicable fire-safety provisions | Remove/protect combustibles; establish hot-work zone; use spark screens; provide suitable fire extinguishers; inspect adjacent areas; use appropriate PPE; follow permit/fire-watch procedures where required. | FIRE HAZARD: Stop hot work if combustibles are not controlled or fire protection is unavailable.
185 | Hot work | steel work zone | 13:10 | Upon inspection, welding operations were being conducted in a confined space without mechanical ventilation, fire watches, or atmospheric testing. | High | IS 15883 (Part 5):2013; NBC 2016 Part 7 and applicable fire-safety provisions | Remove/protect combustibles; establish hot-work zone; use spark screens; provide suitable fire extinguishers; inspect adjacent areas; use appropriate PPE; follow permit/fire-watch procedures where required. | FIRE HAZARD: Stop hot work if combustibles are not controlled or fire protection is unavailable.
186 | Hot work | pipe yard | 14:50 | During the observation, sparks from active grinding work were falling directly onto combustible cardboard packaging and untreated timber stored immediately below the work platform. | High | IS 15883 (Part 5):2013; NBC 2016 Part 7 and applicable fire-safety provisions | Remove/protect combustibles; establish hot-work zone; use spark screens; provide suitable fire extinguishers; inspect adjacent areas; use appropriate PPE; follow permit/fire-watch procedures where required. | FIRE HAZARD: Stop hot work if combustibles are not controlled or fire protection is unavailable.
187 | Hot work | maintenance bay | 16:30 | While walking the site, sparks from active grinding work were falling directly onto combustible cardboard packaging and untreated timber stored immediately below the work platform. | High | IS 15883 (Part 5):2013; NBC 2016 Part 7 and applicable fire-safety provisions | Remove/protect combustibles; establish hot-work zone; use spark screens; provide suitable fire extinguishers; inspect adjacent areas; use appropriate PPE; follow permit/fire-watch procedures where required. | FIRE HAZARD: Stop hot work if combustibles are not controlled or fire protection is unavailable.
188 | Hot work | welding booth | 18:10 | Welding operations were being conducted in a confined space without mechanical ventilation, fire watches, or atmospheric testing in the designated work zone. | High | IS 15883 (Part 5):2013; NBC 2016 Part 7 and applicable fire-safety provisions | Remove/protect combustibles; establish hot-work zone; use spark screens; provide suitable fire extinguishers; inspect adjacent areas; use appropriate PPE; follow permit/fire-watch procedures where required. | FIRE HAZARD: Stop hot work if combustibles are not controlled or fire protection is unavailable.
189 | Hot work | service area | 09:00 | On the elevated pipe rack, an oxy-acetylene torch was operating with unsecured, horizontally laid cylinders, creating an uncontrolled fire and asphyxiation hazard. | High | IS 15883 (Part 5):2013; NBC 2016 Part 7 and applicable fire-safety provisions | Remove/protect combustibles; establish hot-work zone; use spark screens; provide suitable fire extinguishers; inspect adjacent areas; use appropriate PPE; follow permit/fire-watch procedures where required. | FIRE HAZARD: Stop hot work if combustibles are not controlled or fire protection is unavailable.
190 | Hot work | external fabrication platform | 10:40 | During the observation, welding operations were being conducted in a confined space without mechanical ventilation, fire watches, or atmospheric testing near the northern perimeter. | High | IS 15883 (Part 5):2013; NBC 2016 Part 7 and applicable fire-safety provisions | Remove/protect combustibles; establish hot-work zone; use spark screens; provide suitable fire extinguishers; inspect adjacent areas; use appropriate PPE; follow permit/fire-watch procedures where required. | FIRE HAZARD: Stop hot work if combustibles are not controlled or fire protection is unavailable.
191 | Hot work | fabrication yard | 08:10 | During the observation, combustibles were cleared from the area, but the fire extinguisher provided for the operation lacked an updated monthly inspection tag. | Medium | IS 15883 (Part 5):2013; NBC 2016 Part 7 and applicable fire-safety provisions | Remove/protect combustibles; establish hot-work zone; use spark screens; provide suitable fire extinguishers; inspect adjacent areas; use appropriate PPE; follow permit/fire-watch procedures where required. | FIRE HAZARD: Stop hot work if combustibles are not controlled or fire protection is unavailable.
192 | Hot work | mechanical area | 09:50 | While walking the site, a designated hot work area had fire extinguishers present, but one of the two required welding screens had been moved, exposing a nearby walkway to arc flash adjacent to the active pathway. | Medium | IS 15883 (Part 5):2013; NBC 2016 Part 7 and applicable fire-safety provisions | Remove/protect combustibles; establish hot-work zone; use spark screens; provide suitable fire extinguishers; inspect adjacent areas; use appropriate PPE; follow permit/fire-watch procedures where required. | FIRE HAZARD: Stop hot work if combustibles are not controlled or fire protection is unavailable.
193 | Hot work | workshop | 11:30 | A designated hot work area had fire extinguishers present, but one of the two required welding screens had been moved, exposing a nearby walkway to arc flash. | Medium | IS 15883 (Part 5):2013; NBC 2016 Part 7 and applicable fire-safety provisions | Remove/protect combustibles; establish hot-work zone; use spark screens; provide suitable fire extinguishers; inspect adjacent areas; use appropriate PPE; follow permit/fire-watch procedures where required. | FIRE HAZARD: Stop hot work if combustibles are not controlled or fire protection is unavailable.
194 | Hot work | plant room | 13:10 | Upon inspection, a designated hot work area had fire extinguishers present, but one of the two required welding screens had been moved, exposing a nearby walkway to arc flash. | Medium | IS 15883 (Part 5):2013; NBC 2016 Part 7 and applicable fire-safety provisions | Remove/protect combustibles; establish hot-work zone; use spark screens; provide suitable fire extinguishers; inspect adjacent areas; use appropriate PPE; follow permit/fire-watch procedures where required. | FIRE HAZARD: Stop hot work if combustibles are not controlled or fire protection is unavailable.
195 | Hot work | steel work zone | 14:50 | Upon inspection, welding was being performed with proper PPE and ventilation, but the designated fire watch personnel briefly left the area to retrieve materials. | Medium | IS 15883 (Part 5):2013; NBC 2016 Part 7 and applicable fire-safety provisions | Remove/protect combustibles; establish hot-work zone; use spark screens; provide suitable fire extinguishers; inspect adjacent areas; use appropriate PPE; follow permit/fire-watch procedures where required. | FIRE HAZARD: Stop hot work if combustibles are not controlled or fire protection is unavailable.
196 | Hot work | pipe yard | 16:30 | During the observation, combustibles were cleared from the area, but the fire extinguisher provided for the operation lacked an updated monthly inspection tag in the basement level. | Medium | IS 15883 (Part 5):2013; NBC 2016 Part 7 and applicable fire-safety provisions | Remove/protect combustibles; establish hot-work zone; use spark screens; provide suitable fire extinguishers; inspect adjacent areas; use appropriate PPE; follow permit/fire-watch procedures where required. | FIRE HAZARD: Stop hot work if combustibles are not controlled or fire protection is unavailable.
197 | Hot work | maintenance bay | 18:10 | Combustibles were cleared from the area, but the fire extinguisher provided for the operation lacked an updated monthly inspection tag. | Medium | IS 15883 (Part 5):2013; NBC 2016 Part 7 and applicable fire-safety provisions | Remove/protect combustibles; establish hot-work zone; use spark screens; provide suitable fire extinguishers; inspect adjacent areas; use appropriate PPE; follow permit/fire-watch procedures where required. | FIRE HAZARD: Stop hot work if combustibles are not controlled or fire protection is unavailable.
198 | Hot work | welding booth | 09:00 | While walking the site, welding was being performed with proper PPE and ventilation, but the designated fire watch personnel briefly left the area to retrieve materials. | Medium | IS 15883 (Part 5):2013; NBC 2016 Part 7 and applicable fire-safety provisions | Remove/protect combustibles; establish hot-work zone; use spark screens; provide suitable fire extinguishers; inspect adjacent areas; use appropriate PPE; follow permit/fire-watch procedures where required. | FIRE HAZARD: Stop hot work if combustibles are not controlled or fire protection is unavailable.
199 | Hot work | service area | 10:40 | Welding was being performed with proper PPE and ventilation, but the designated fire watch personnel briefly left the area to retrieve materials. | Medium | IS 15883 (Part 5):2013; NBC 2016 Part 7 and applicable fire-safety provisions | Remove/protect combustibles; establish hot-work zone; use spark screens; provide suitable fire extinguishers; inspect adjacent areas; use appropriate PPE; follow permit/fire-watch procedures where required. | FIRE HAZARD: Stop hot work if combustibles are not controlled or fire protection is unavailable.
200 | Hot work | external fabrication platform | 12:20 | Upon inspection, combustibles were cleared from the area, but the fire extinguisher provided for the operation lacked an updated monthly inspection tag. | Medium | IS 15883 (Part 5):2013; NBC 2016 Part 7 and applicable fire-safety provisions | Remove/protect combustibles; establish hot-work zone; use spark screens; provide suitable fire extinguishers; inspect adjacent areas; use appropriate PPE; follow permit/fire-watch procedures where required. | FIRE HAZARD: Stop hot work if combustibles are not controlled or fire protection is unavailable.
201 | Hot work | fabrication yard | 09:50 | All hot work controls, including fire watch and screens, were in place. A spent welding rod was found outside the designated disposal bin on the second floor. | Low | IS 15883 (Part 5):2013; NBC 2016 Part 7 and applicable fire-safety provisions | Remove/protect combustibles; establish hot-work zone; use spark screens; provide suitable fire extinguishers; inspect adjacent areas; use appropriate PPE; follow permit/fire-watch procedures where required. | FIRE HAZARD: Stop hot work if combustibles are not controlled or fire protection is unavailable.
202 | Hot work | mechanical area | 11:30 | While walking the site, the hot work permit was active and all conditions were met. The permit document was pinned to a board but the wind had torn a corner of the paper. | Low | IS 15883 (Part 5):2013; NBC 2016 Part 7 and applicable fire-safety provisions | Remove/protect combustibles; establish hot-work zone; use spark screens; provide suitable fire extinguishers; inspect adjacent areas; use appropriate PPE; follow permit/fire-watch procedures where required. | FIRE HAZARD: Stop hot work if combustibles are not controlled or fire protection is unavailable.
203 | Hot work | workshop | 13:10 | While walking the site, gas cylinders were correctly stored vertically and chained. A pair of unused, heavy leather gloves was left resting on top of the cylinder cap. | Low | IS 15883 (Part 5):2013; NBC 2016 Part 7 and applicable fire-safety provisions | Remove/protect combustibles; establish hot-work zone; use spark screens; provide suitable fire extinguishers; inspect adjacent areas; use appropriate PPE; follow permit/fire-watch procedures where required. | FIRE HAZARD: Stop hot work if combustibles are not controlled or fire protection is unavailable.
204 | Hot work | plant room | 14:50 | In the hot work staging area, a worker's unused leather glove was resting on the fire extinguisher handle, needing to be swept up. | Low | IS 15883 (Part 5):2013; NBC 2016 Part 7 and applicable fire-safety provisions | Remove/protect combustibles; establish hot-work zone; use spark screens; provide suitable fire extinguishers; inspect adjacent areas; use appropriate PPE; follow permit/fire-watch procedures where required. | FIRE HAZARD: Stop hot work if combustibles are not controlled or fire protection is unavailable.
205 | Hot work | steel work zone | 16:30 | While walking the site, the hot work permit was active and all conditions were met. The permit document was pinned to a board but the wind had torn a corner of the paper in the basement level. | Low | IS 15883 (Part 5):2013; NBC 2016 Part 7 and applicable fire-safety provisions | Remove/protect combustibles; establish hot-work zone; use spark screens; provide suitable fire extinguishers; inspect adjacent areas; use appropriate PPE; follow permit/fire-watch procedures where required. | FIRE HAZARD: Stop hot work if combustibles are not controlled or fire protection is unavailable.
206 | Hot work | pipe yard | 18:10 | During the observation, the hot work permit was active and all conditions were met. The permit document was pinned to a board but the wind had torn a corner of the paper on the second floor. | Low | IS 15883 (Part 5):2013; NBC 2016 Part 7 and applicable fire-safety provisions | Remove/protect combustibles; establish hot-work zone; use spark screens; provide suitable fire extinguishers; inspect adjacent areas; use appropriate PPE; follow permit/fire-watch procedures where required. | FIRE HAZARD: Stop hot work if combustibles are not controlled or fire protection is unavailable.
207 | Hot work | maintenance bay | 09:00 | During the observation, all hot work controls, including fire watch and screens, were in place. A spent welding rod was found outside the designated disposal bin. | Low | IS 15883 (Part 5):2013; NBC 2016 Part 7 and applicable fire-safety provisions | Remove/protect combustibles; establish hot-work zone; use spark screens; provide suitable fire extinguishers; inspect adjacent areas; use appropriate PPE; follow permit/fire-watch procedures where required. | FIRE HAZARD: Stop hot work if combustibles are not controlled or fire protection is unavailable.
208 | Hot work | welding booth | 10:40 | The hot work permit was active and all conditions were met. The permit document was pinned to a board but the wind had torn a corner of the paper. | Low | IS 15883 (Part 5):2013; NBC 2016 Part 7 and applicable fire-safety provisions | Remove/protect combustibles; establish hot-work zone; use spark screens; provide suitable fire extinguishers; inspect adjacent areas; use appropriate PPE; follow permit/fire-watch procedures where required. | FIRE HAZARD: Stop hot work if combustibles are not controlled or fire protection is unavailable.
209 | Hot work | service area | 12:20 | During the observation, the hot work permit was active and all conditions were met. The permit document was pinned to a board but the wind had torn a corner of the paper. | Low | IS 15883 (Part 5):2013; NBC 2016 Part 7 and applicable fire-safety provisions | Remove/protect combustibles; establish hot-work zone; use spark screens; provide suitable fire extinguishers; inspect adjacent areas; use appropriate PPE; follow permit/fire-watch procedures where required. | FIRE HAZARD: Stop hot work if combustibles are not controlled or fire protection is unavailable.
210 | Hot work | external fabrication platform | 14:00 | All hot work controls, including fire watch and screens, were in place. A spent welding rod was found outside the designated disposal bin. | Low | IS 15883 (Part 5):2013; NBC 2016 Part 7 and applicable fire-safety provisions | Remove/protect combustibles; establish hot-work zone; use spark screens; provide suitable fire extinguishers; inspect adjacent areas; use appropriate PPE; follow permit/fire-watch procedures where required. | FIRE HAZARD: Stop hot work if combustibles are not controlled or fire protection is unavailable.
211 | Concrete pouring | floor slab | 11:30 | During the observation, the structural supports for the concrete formwork began bowing visibly during the pour, and no exclusion zone was established below near the material laydown area. | High | IS 15883 (Part 5):2013; NBC 2016 Part 7; IS 456:2000 | Establish an exclusion zone; control hoses/buckets; use trained operators; maintain communication; keep personnel clear of suspended buckets/uncontrolled hoses; clean spills; inspect equipment and access routes. | CONCRETE OPERATIONS HAZARD: Keep clear of moving equipment and suspended buckets. Isolate and clean spills immediately.
212 | Concrete pouring | column casting area | 13:10 | Workers were observed wading through wet concrete without chemical-resistant boots, exposing their skin directly to alkaline burns. | High | IS 15883 (Part 5):2013; NBC 2016 Part 7; IS 456:2000 | Establish an exclusion zone; control hoses/buckets; use trained operators; maintain communication; keep personnel clear of suspended buckets/uncontrolled hoses; clean spills; inspect equipment and access routes. | CONCRETE OPERATIONS HAZARD: Keep clear of moving equipment and suspended buckets. Isolate and clean spills immediately.
213 | Concrete pouring | beam casting zone | 14:50 | While walking the site, workers were observed wading through wet concrete without chemical-resistant boots, exposing their skin directly to alkaline burns. | High | IS 15883 (Part 5):2013; NBC 2016 Part 7; IS 456:2000 | Establish an exclusion zone; control hoses/buckets; use trained operators; maintain communication; keep personnel clear of suspended buckets/uncontrolled hoses; clean spills; inspect equipment and access routes. | CONCRETE OPERATIONS HAZARD: Keep clear of moving equipment and suspended buckets. Isolate and clean spills immediately.
214 | Concrete pouring | foundation pour | 16:30 | Upon inspection, a pressurized concrete pump hose was unclamped and whipping uncontrollably while personnel were standing within the immediate strike zone. | High | IS 15883 (Part 5):2013; NBC 2016 Part 7; IS 456:2000 | Establish an exclusion zone; control hoses/buckets; use trained operators; maintain communication; keep personnel clear of suspended buckets/uncontrolled hoses; clean spills; inspect equipment and access routes. | CONCRETE OPERATIONS HAZARD: Keep clear of moving equipment and suspended buckets. Isolate and clean spills immediately.
215 | Concrete pouring | pump station | 18:10 | A pressurized concrete pump hose was unclamped and whipping uncontrollably while personnel were standing within the immediate strike zone. | High | IS 15883 (Part 5):2013; NBC 2016 Part 7; IS 456:2000 | Establish an exclusion zone; control hoses/buckets; use trained operators; maintain communication; keep personnel clear of suspended buckets/uncontrolled hoses; clean spills; inspect equipment and access routes. | CONCRETE OPERATIONS HAZARD: Keep clear of moving equipment and suspended buckets. Isolate and clean spills immediately.
216 | Concrete pouring | retaining wall | 09:00 | Upon inspection, workers were observed wading through wet concrete without chemical-resistant boots, exposing their skin directly to alkaline burns. | High | IS 15883 (Part 5):2013; NBC 2016 Part 7; IS 456:2000 | Establish an exclusion zone; control hoses/buckets; use trained operators; maintain communication; keep personnel clear of suspended buckets/uncontrolled hoses; clean spills; inspect equipment and access routes. | CONCRETE OPERATIONS HAZARD: Keep clear of moving equipment and suspended buckets. Isolate and clean spills immediately.
217 | Concrete pouring | stair core | 10:40 | During the observation, the structural supports for the concrete formwork began bowing visibly during the pour, and no exclusion zone was established below. | High | IS 15883 (Part 5):2013; NBC 2016 Part 7; IS 456:2000 | Establish an exclusion zone; control hoses/buckets; use trained operators; maintain communication; keep personnel clear of suspended buckets/uncontrolled hoses; clean spills; inspect equipment and access routes. | CONCRETE OPERATIONS HAZARD: Keep clear of moving equipment and suspended buckets. Isolate and clean spills immediately.
218 | Concrete pouring | precast casting bay | 12:20 | While walking the site, workers were observed wading through wet concrete without chemical-resistant boots, exposing their skin directly to alkaline burns in the basement level. | High | IS 15883 (Part 5):2013; NBC 2016 Part 7; IS 456:2000 | Establish an exclusion zone; control hoses/buckets; use trained operators; maintain communication; keep personnel clear of suspended buckets/uncontrolled hoses; clean spills; inspect equipment and access routes. | CONCRETE OPERATIONS HAZARD: Keep clear of moving equipment and suspended buckets. Isolate and clean spills immediately.
219 | Concrete pouring | deck slab | 14:00 | During the observation, workers were observed wading through wet concrete without chemical-resistant boots, exposing their skin directly to alkaline burns. | High | IS 15883 (Part 5):2013; NBC 2016 Part 7; IS 456:2000 | Establish an exclusion zone; control hoses/buckets; use trained operators; maintain communication; keep personnel clear of suspended buckets/uncontrolled hoses; clean spills; inspect equipment and access routes. | CONCRETE OPERATIONS HAZARD: Keep clear of moving equipment and suspended buckets. Isolate and clean spills immediately.
220 | Concrete pouring | concrete delivery point | 15:40 | Workers were observed wading through wet concrete without chemical-resistant boots, exposing their skin directly to alkaline burns in the designated work zone. | High | IS 15883 (Part 5):2013; NBC 2016 Part 7; IS 456:2000 | Establish an exclusion zone; control hoses/buckets; use trained operators; maintain communication; keep personnel clear of suspended buckets/uncontrolled hoses; clean spills; inspect equipment and access routes. | CONCRETE OPERATIONS HAZARD: Keep clear of moving equipment and suspended buckets. Isolate and clean spills immediately.
221 | Concrete pouring | floor slab | 13:10 | While walking the site, workers had proper PPE, but the concrete vibrator's power cord was temporarily tangled in the rebar grid, requiring the operation to pause for untangling in the basement level. | Medium | IS 15883 (Part 5):2013; NBC 2016 Part 7; IS 456:2000 | Establish an exclusion zone; control hoses/buckets; use trained operators; maintain communication; keep personnel clear of suspended buckets/uncontrolled hoses; clean spills; inspect equipment and access routes. | CONCRETE OPERATIONS HAZARD: Keep clear of moving equipment and suspended buckets. Isolate and clean spills immediately.
222 | Concrete pouring | column casting area | 14:50 | Upon inspection, the concrete pump was positioned correctly, but a leak in the hose coupling was causing slurry to drip onto the access pathway adjacent to the active pathway. | Medium | IS 15883 (Part 5):2013; NBC 2016 Part 7; IS 456:2000 | Establish an exclusion zone; control hoses/buckets; use trained operators; maintain communication; keep personnel clear of suspended buckets/uncontrolled hoses; clean spills; inspect equipment and access routes. | CONCRETE OPERATIONS HAZARD: Keep clear of moving equipment and suspended buckets. Isolate and clean spills immediately.
223 | Concrete pouring | beam casting zone | 16:30 | During the observation, concrete delivery trucks were backing into the pour zone, but the designated spotter was positioned in the driver's blind spot during the maneuver in the designated work zone. | Medium | IS 15883 (Part 5):2013; NBC 2016 Part 7; IS 456:2000 | Establish an exclusion zone; control hoses/buckets; use trained operators; maintain communication; keep personnel clear of suspended buckets/uncontrolled hoses; clean spills; inspect equipment and access routes. | CONCRETE OPERATIONS HAZARD: Keep clear of moving equipment and suspended buckets. Isolate and clean spills immediately.
224 | Concrete pouring | foundation pour | 18:10 | While walking the site, the concrete pump was positioned correctly, but a leak in the hose coupling was causing slurry to drip onto the access pathway. | Medium | IS 15883 (Part 5):2013; NBC 2016 Part 7; IS 456:2000 | Establish an exclusion zone; control hoses/buckets; use trained operators; maintain communication; keep personnel clear of suspended buckets/uncontrolled hoses; clean spills; inspect equipment and access routes. | CONCRETE OPERATIONS HAZARD: Keep clear of moving equipment and suspended buckets. Isolate and clean spills immediately.
225 | Concrete pouring | pump station | 09:00 | Upon inspection, concrete delivery trucks were backing into the pour zone, but the designated spotter was positioned in the driver's blind spot during the maneuver adjacent to the active pathway. | Medium | IS 15883 (Part 5):2013; NBC 2016 Part 7; IS 456:2000 | Establish an exclusion zone; control hoses/buckets; use trained operators; maintain communication; keep personnel clear of suspended buckets/uncontrolled hoses; clean spills; inspect equipment and access routes. | CONCRETE OPERATIONS HAZARD: Keep clear of moving equipment and suspended buckets. Isolate and clean spills immediately.
226 | Concrete pouring | retaining wall | 10:40 | During the observation, the concrete pump was positioned correctly, but a leak in the hose coupling was causing slurry to drip onto the access pathway in the basement level. | Medium | IS 15883 (Part 5):2013; NBC 2016 Part 7; IS 456:2000 | Establish an exclusion zone; control hoses/buckets; use trained operators; maintain communication; keep personnel clear of suspended buckets/uncontrolled hoses; clean spills; inspect equipment and access routes. | CONCRETE OPERATIONS HAZARD: Keep clear of moving equipment and suspended buckets. Isolate and clean spills immediately.
227 | Concrete pouring | stair core | 12:20 | Workers had proper PPE, but the concrete vibrator's power cord was temporarily tangled in the rebar grid, requiring the operation to pause for untangling near the northern perimeter. | Medium | IS 15883 (Part 5):2013; NBC 2016 Part 7; IS 456:2000 | Establish an exclusion zone; control hoses/buckets; use trained operators; maintain communication; keep personnel clear of suspended buckets/uncontrolled hoses; clean spills; inspect equipment and access routes. | CONCRETE OPERATIONS HAZARD: Keep clear of moving equipment and suspended buckets. Isolate and clean spills immediately.
228 | Concrete pouring | precast casting bay | 14:00 | Upon inspection, the concrete pump was positioned correctly, but a leak in the hose coupling was causing slurry to drip onto the access pathway. | Medium | IS 15883 (Part 5):2013; NBC 2016 Part 7; IS 456:2000 | Establish an exclusion zone; control hoses/buckets; use trained operators; maintain communication; keep personnel clear of suspended buckets/uncontrolled hoses; clean spills; inspect equipment and access routes. | CONCRETE OPERATIONS HAZARD: Keep clear of moving equipment and suspended buckets. Isolate and clean spills immediately.
229 | Concrete pouring | deck slab | 15:40 | During the observation, the concrete pump was positioned correctly, but a leak in the hose coupling was causing slurry to drip onto the access pathway. | Medium | IS 15883 (Part 5):2013; NBC 2016 Part 7; IS 456:2000 | Establish an exclusion zone; control hoses/buckets; use trained operators; maintain communication; keep personnel clear of suspended buckets/uncontrolled hoses; clean spills; inspect equipment and access routes. | CONCRETE OPERATIONS HAZARD: Keep clear of moving equipment and suspended buckets. Isolate and clean spills immediately.
230 | Concrete pouring | concrete delivery point | 17:20 | Upon inspection, the concrete pump was positioned correctly, but a leak in the hose coupling was causing slurry to drip onto the access pathway in the basement level. | Medium | IS 15883 (Part 5):2013; NBC 2016 Part 7; IS 456:2000 | Establish an exclusion zone; control hoses/buckets; use trained operators; maintain communication; keep personnel clear of suspended buckets/uncontrolled hoses; clean spills; inspect equipment and access routes. | CONCRETE OPERATIONS HAZARD: Keep clear of moving equipment and suspended buckets. Isolate and clean spills immediately.
231 | Concrete pouring | floor slab | 14:50 | While walking the site, the pump truck was secured and operating normally. A secondary warning sign for the washout area was leaning against a barrier. | Low | IS 15883 (Part 5):2013; NBC 2016 Part 7; IS 456:2000 | Establish an exclusion zone; control hoses/buckets; use trained operators; maintain communication; keep personnel clear of suspended buckets/uncontrolled hoses; clean spills; inspect equipment and access routes. | CONCRETE OPERATIONS HAZARD: Keep clear of moving equipment and suspended buckets. Isolate and clean spills immediately.
232 | Concrete pouring | column casting area | 16:30 | While walking the site, personnel were wearing all required PPE during the pour. A slight buildup of dried concrete on the access stair required scraping at the end of the shift on the second floor. | Low | IS 15883 (Part 5):2013; NBC 2016 Part 7; IS 456:2000 | Establish an exclusion zone; control hoses/buckets; use trained operators; maintain communication; keep personnel clear of suspended buckets/uncontrolled hoses; clean spills; inspect equipment and access routes. | CONCRETE OPERATIONS HAZARD: Keep clear of moving equipment and suspended buckets. Isolate and clean spills immediately.
233 | Concrete pouring | beam casting zone | 18:10 | During the observation, the concrete pour was proceeding safely with all controls in place. An empty water bottle was discarded near the concrete washout bin. | Low | IS 15883 (Part 5):2013; NBC 2016 Part 7; IS 456:2000 | Establish an exclusion zone; control hoses/buckets; use trained operators; maintain communication; keep personnel clear of suspended buckets/uncontrolled hoses; clean spills; inspect equipment and access routes. | CONCRETE OPERATIONS HAZARD: Keep clear of moving equipment and suspended buckets. Isolate and clean spills immediately.
234 | Concrete pouring | foundation pour | 09:00 | Near the washout station, a small slurry spill was observed on the asphalt, which was promptly cleared by the site team. | Low | IS 15883 (Part 5):2013; NBC 2016 Part 7; IS 456:2000 | Establish an exclusion zone; control hoses/buckets; use trained operators; maintain communication; keep personnel clear of suspended buckets/uncontrolled hoses; clean spills; inspect equipment and access routes. | CONCRETE OPERATIONS HAZARD: Keep clear of moving equipment and suspended buckets. Isolate and clean spills immediately.
235 | Concrete pouring | pump station | 10:40 | In the staging area, a small slurry spill was observed on the asphalt, requiring routine housekeeping. | Low | IS 15883 (Part 5):2013; NBC 2016 Part 7; IS 456:2000 | Establish an exclusion zone; control hoses/buckets; use trained operators; maintain communication; keep personnel clear of suspended buckets/uncontrolled hoses; clean spills; inspect equipment and access routes. | CONCRETE OPERATIONS HAZARD: Keep clear of moving equipment and suspended buckets. Isolate and clean spills immediately.
236 | Concrete pouring | retaining wall | 12:20 | Upon inspection, the pump truck was secured and operating normally. A secondary warning sign for the washout area was leaning against a barrier. | Low | IS 15883 (Part 5):2013; NBC 2016 Part 7; IS 456:2000 | Establish an exclusion zone; control hoses/buckets; use trained operators; maintain communication; keep personnel clear of suspended buckets/uncontrolled hoses; clean spills; inspect equipment and access routes. | CONCRETE OPERATIONS HAZARD: Keep clear of moving equipment and suspended buckets. Isolate and clean spills immediately.
237 | Concrete pouring | stair core | 14:00 | Upon inspection, the concrete pour was proceeding safely with all controls in place. An empty water bottle was discarded near the concrete washout bin. | Low | IS 15883 (Part 5):2013; NBC 2016 Part 7; IS 456:2000 | Establish an exclusion zone; control hoses/buckets; use trained operators; maintain communication; keep personnel clear of suspended buckets/uncontrolled hoses; clean spills; inspect equipment and access routes. | CONCRETE OPERATIONS HAZARD: Keep clear of moving equipment and suspended buckets. Isolate and clean spills immediately.
238 | Concrete pouring | precast casting bay | 15:40 | Following the pour, the pump truck's secondary warning sign blew over, which was promptly cleared by the site team. | Low | IS 15883 (Part 5):2013; NBC 2016 Part 7; IS 456:2000 | Establish an exclusion zone; control hoses/buckets; use trained operators; maintain communication; keep personnel clear of suspended buckets/uncontrolled hoses; clean spills; inspect equipment and access routes. | CONCRETE OPERATIONS HAZARD: Keep clear of moving equipment and suspended buckets. Isolate and clean spills immediately.
239 | Concrete pouring | deck slab | 17:20 | The pump truck was secured and operating normally. A secondary warning sign for the washout area was leaning against a barrier. | Low | IS 15883 (Part 5):2013; NBC 2016 Part 7; IS 456:2000 | Establish an exclusion zone; control hoses/buckets; use trained operators; maintain communication; keep personnel clear of suspended buckets/uncontrolled hoses; clean spills; inspect equipment and access routes. | CONCRETE OPERATIONS HAZARD: Keep clear of moving equipment and suspended buckets. Isolate and clean spills immediately.
240 | Concrete pouring | concrete delivery point | 08:10 | While walking the site, the pump truck was secured and operating normally. A secondary warning sign for the washout area was leaning against a barrier on the second floor. | Low | IS 15883 (Part 5):2013; NBC 2016 Part 7; IS 456:2000 | Establish an exclusion zone; control hoses/buckets; use trained operators; maintain communication; keep personnel clear of suspended buckets/uncontrolled hoses; clean spills; inspect equipment and access routes. | CONCRETE OPERATIONS HAZARD: Keep clear of moving equipment and suspended buckets. Isolate and clean spills immediately.
241 | Housekeeping | ground floor | 16:30 | Combustible trash, including cardboard and solvent-soaked rags, had accumulated in a confined stairwell, completely blocking the primary emergency egress route adjacent to the active pathway. | High | IS 13416 (Part 3):1994; IS 15883 (Part 5):2013; NBC 2016 Part 7 | Remove debris regularly; keep walkways clear; route cables safely; clean spills; remove loose tools/materials from platforms; maintain designated storage areas. | SLIP/TRIP/FALL HAZARD: Keep access routes clear and remove debris or spills promptly.
242 | Housekeeping | staircase landing | 18:10 | Combustible trash, including cardboard and solvent-soaked rags, had accumulated in a confined stairwell, completely blocking the primary emergency egress route. | High | IS 13416 (Part 3):1994; IS 15883 (Part 5):2013; NBC 2016 Part 7 | Remove debris regularly; keep walkways clear; route cables safely; clean spills; remove loose tools/materials from platforms; maintain designated storage areas. | SLIP/TRIP/FALL HAZARD: Keep access routes clear and remove debris or spills promptly.
243 | Housekeeping | access corridor | 09:00 | Near the chemical storage room, an unsealed drum of solvent had tipped over, flooding the pedestrian walkway, creating dangerous puncture and trip hazards. | High | IS 13416 (Part 3):1994; IS 15883 (Part 5):2013; NBC 2016 Part 7 | Remove debris regularly; keep walkways clear; route cables safely; clean spills; remove loose tools/materials from platforms; maintain designated storage areas. | SLIP/TRIP/FALL HAZARD: Keep access routes clear and remove debris or spills promptly.
244 | Housekeeping | storage area | 10:40 | Near the chemical storage room, combustible packaging and oily rags were piled to the ceiling, blocking the exit, creating dangerous puncture and trip hazards. | High | IS 13416 (Part 3):1994; IS 15883 (Part 5):2013; NBC 2016 Part 7 | Remove debris regularly; keep walkways clear; route cables safely; clean spills; remove loose tools/materials from platforms; maintain designated storage areas. | SLIP/TRIP/FALL HAZARD: Keep access routes clear and remove debris or spills promptly.
245 | Housekeeping | work platform | 12:20 | While walking the site, large quantities of loose construction debris, including timber with protruding nails, were scattered across a poorly lit, primary pedestrian access route near the northern perimeter. | High | IS 13416 (Part 3):1994; IS 15883 (Part 5):2013; NBC 2016 Part 7 | Remove debris regularly; keep walkways clear; route cables safely; clean spills; remove loose tools/materials from platforms; maintain designated storage areas. | SLIP/TRIP/FALL HAZARD: Keep access routes clear and remove debris or spills promptly.
246 | Housekeeping | basement passage | 14:00 | During the observation, large quantities of loose construction debris, including timber with protruding nails, were scattered across a poorly lit, primary pedestrian access route in the designated work zone. | High | IS 13416 (Part 3):1994; IS 15883 (Part 5):2013; NBC 2016 Part 7 | Remove debris regularly; keep walkways clear; route cables safely; clean spills; remove loose tools/materials from platforms; maintain designated storage areas. | SLIP/TRIP/FALL HAZARD: Keep access routes clear and remove debris or spills promptly.
247 | Housekeeping | material route | 15:40 | In the primary emergency stairwell, an unsealed drum of solvent had tipped over, flooding the pedestrian walkway, trapping personnel in the event of an evacuation. | High | IS 13416 (Part 3):1994; IS 15883 (Part 5):2013; NBC 2016 Part 7 | Remove debris regularly; keep walkways clear; route cables safely; clean spills; remove loose tools/materials from platforms; maintain designated storage areas. | SLIP/TRIP/FALL HAZARD: Keep access routes clear and remove debris or spills promptly.
248 | Housekeeping | site office approach | 17:20 | Upon inspection, hazardous chemical containers were left open and unattended near a floor drain, with visible spills spreading across the walking surface on the second floor. | High | IS 13416 (Part 3):1994; IS 15883 (Part 5):2013; NBC 2016 Part 7 | Remove debris regularly; keep walkways clear; route cables safely; clean spills; remove loose tools/materials from platforms; maintain designated storage areas. | SLIP/TRIP/FALL HAZARD: Keep access routes clear and remove debris or spills promptly.
249 | Housekeeping | plant room | 08:10 | Large quantities of loose construction debris, including timber with protruding nails, were scattered across a poorly lit, primary pedestrian access route near the material laydown area. | High | IS 13416 (Part 3):1994; IS 15883 (Part 5):2013; NBC 2016 Part 7 | Remove debris regularly; keep walkways clear; route cables safely; clean spills; remove loose tools/materials from platforms; maintain designated storage areas. | SLIP/TRIP/FALL HAZARD: Keep access routes clear and remove debris or spills promptly.
250 | Housekeeping | service corridor | 09:50 | While walking the site, hazardous chemical containers were left open and unattended near a floor drain, with visible spills spreading across the walking surface in the designated work zone. | High | IS 13416 (Part 3):1994; IS 15883 (Part 5):2013; NBC 2016 Part 7 | Remove debris regularly; keep walkways clear; route cables safely; clean spills; remove loose tools/materials from platforms; maintain designated storage areas. | SLIP/TRIP/FALL HAZARD: Keep access routes clear and remove debris or spills promptly.
251 | Housekeeping | ground floor | 18:10 | During the observation, empty cement bags and plastic wrappers were piled against a wall, not blocking the path but creating a localized fire load and trip hazard if displaced in the designated work zone. | Medium | IS 13416 (Part 3):1994; IS 15883 (Part 5):2013; NBC 2016 Part 7 | Remove debris regularly; keep walkways clear; route cables safely; clean spills; remove loose tools/materials from platforms; maintain designated storage areas. | SLIP/TRIP/FALL HAZARD: Keep access routes clear and remove debris or spills promptly.
252 | Housekeeping | staircase landing | 09:00 | Scrap rebar pieces were consolidated in a corner, but were protruding slightly into the walkway, requiring repositioning to clear the path completely in the basement level. | Medium | IS 13416 (Part 3):1994; IS 15883 (Part 5):2013; NBC 2016 Part 7 | Remove debris regularly; keep walkways clear; route cables safely; clean spills; remove loose tools/materials from platforms; maintain designated storage areas. | SLIP/TRIP/FALL HAZARD: Keep access routes clear and remove debris or spills promptly.
253 | Housekeeping | access corridor | 10:40 | A designated waste skip was filled beyond its capacity, causing some non-hazardous construction waste to spill over the sides into the surrounding area in the designated work zone. | Medium | IS 13416 (Part 3):1994; IS 15883 (Part 5):2013; NBC 2016 Part 7 | Remove debris regularly; keep walkways clear; route cables safely; clean spills; remove loose tools/materials from platforms; maintain designated storage areas. | SLIP/TRIP/FALL HAZARD: Keep access routes clear and remove debris or spills promptly.
254 | Housekeeping | storage area | 12:20 | Scrap rebar pieces were consolidated in a corner, but were protruding slightly into the walkway, requiring repositioning to clear the path completely at the eastern elevation. | Medium | IS 13416 (Part 3):1994; IS 15883 (Part 5):2013; NBC 2016 Part 7 | Remove debris regularly; keep walkways clear; route cables safely; clean spills; remove loose tools/materials from platforms; maintain designated storage areas. | SLIP/TRIP/FALL HAZARD: Keep access routes clear and remove debris or spills promptly.
255 | Housekeeping | work platform | 14:00 | While walking the site, scrap rebar pieces were consolidated in a corner, but were protruding slightly into the walkway, requiring repositioning to clear the path completely at the main access point. | Medium | IS 13416 (Part 3):1994; IS 15883 (Part 5):2013; NBC 2016 Part 7 | Remove debris regularly; keep walkways clear; route cables safely; clean spills; remove loose tools/materials from platforms; maintain designated storage areas. | SLIP/TRIP/FALL HAZARD: Keep access routes clear and remove debris or spills promptly.
256 | Housekeeping | basement passage | 15:40 | In the secondary material room, scrap rebar pieces were protruding into the edge of the access route, requiring relocation to the safe zone. | Medium | IS 13416 (Part 3):1994; IS 15883 (Part 5):2013; NBC 2016 Part 7 | Remove debris regularly; keep walkways clear; route cables safely; clean spills; remove loose tools/materials from platforms; maintain designated storage areas. | SLIP/TRIP/FALL HAZARD: Keep access routes clear and remove debris or spills promptly.
257 | Housekeeping | material route | 17:20 | Empty cement bags and plastic wrappers were piled against a wall, not blocking the path but creating a localized fire load and trip hazard if displaced at the eastern elevation. | Medium | IS 13416 (Part 3):1994; IS 15883 (Part 5):2013; NBC 2016 Part 7 | Remove debris regularly; keep walkways clear; route cables safely; clean spills; remove loose tools/materials from platforms; maintain designated storage areas. | SLIP/TRIP/FALL HAZARD: Keep access routes clear and remove debris or spills promptly.
258 | Housekeeping | site office approach | 08:10 | While walking the site, empty cement bags and plastic wrappers were piled against a wall, not blocking the path but creating a localized fire load and trip hazard if displaced in the basement level. | Medium | IS 13416 (Part 3):1994; IS 15883 (Part 5):2013; NBC 2016 Part 7 | Remove debris regularly; keep walkways clear; route cables safely; clean spills; remove loose tools/materials from platforms; maintain designated storage areas. | SLIP/TRIP/FALL HAZARD: Keep access routes clear and remove debris or spills promptly.
259 | Housekeeping | plant room | 09:50 | During the observation, a designated waste skip was filled beyond its capacity, causing some non-hazardous construction waste to spill over the sides into the surrounding area. | Medium | IS 13416 (Part 3):1994; IS 15883 (Part 5):2013; NBC 2016 Part 7 | Remove debris regularly; keep walkways clear; route cables safely; clean spills; remove loose tools/materials from platforms; maintain designated storage areas. | SLIP/TRIP/FALL HAZARD: Keep access routes clear and remove debris or spills promptly.
260 | Housekeeping | service corridor | 11:30 | A designated waste skip was filled beyond its capacity, causing some non-hazardous construction waste to spill over the sides into the surrounding area. | Medium | IS 13416 (Part 3):1994; IS 15883 (Part 5):2013; NBC 2016 Part 7 | Remove debris regularly; keep walkways clear; route cables safely; clean spills; remove loose tools/materials from platforms; maintain designated storage areas. | SLIP/TRIP/FALL HAZARD: Keep access routes clear and remove debris or spills promptly.
261 | Housekeeping | ground floor | 09:00 | While walking the site, the site was generally clean and orderly. A few scattered drywall screws were observed on the floor near a completed installation area. | Low | IS 13416 (Part 3):1994; IS 15883 (Part 5):2013; NBC 2016 Part 7 | Remove debris regularly; keep walkways clear; route cables safely; clean spills; remove loose tools/materials from platforms; maintain designated storage areas. | SLIP/TRIP/FALL HAZARD: Keep access routes clear and remove debris or spills promptly.
262 | Housekeeping | staircase landing | 10:40 | Upon inspection, housekeeping protocols were followed. A crushed paper cup and a food wrapper were found near the designated outdoor break area. | Low | IS 13416 (Part 3):1994; IS 15883 (Part 5):2013; NBC 2016 Part 7 | Remove debris regularly; keep walkways clear; route cables safely; clean spills; remove loose tools/materials from platforms; maintain designated storage areas. | SLIP/TRIP/FALL HAZARD: Keep access routes clear and remove debris or spills promptly.
263 | Housekeeping | access corridor | 12:20 | During the observation, the site was generally clean and orderly. A few scattered drywall screws were observed on the floor near a completed installation area. | Low | IS 13416 (Part 3):1994; IS 15883 (Part 5):2013; NBC 2016 Part 7 | Remove debris regularly; keep walkways clear; route cables safely; clean spills; remove loose tools/materials from platforms; maintain designated storage areas. | SLIP/TRIP/FALL HAZARD: Keep access routes clear and remove debris or spills promptly.
264 | Housekeeping | storage area | 14:00 | Near the completed drywall section, a crushed paper cup was blown against the fencing, needing a routine wipe-down. | Low | IS 13416 (Part 3):1994; IS 15883 (Part 5):2013; NBC 2016 Part 7 | Remove debris regularly; keep walkways clear; route cables safely; clean spills; remove loose tools/materials from platforms; maintain designated storage areas. | SLIP/TRIP/FALL HAZARD: Keep access routes clear and remove debris or spills promptly.
265 | Housekeeping | work platform | 15:40 | Upon inspection, the site was generally clean and orderly. A few scattered drywall screws were observed on the floor near a completed installation area. | Low | IS 13416 (Part 3):1994; IS 15883 (Part 5):2013; NBC 2016 Part 7 | Remove debris regularly; keep walkways clear; route cables safely; clean spills; remove loose tools/materials from platforms; maintain designated storage areas. | SLIP/TRIP/FALL HAZARD: Keep access routes clear and remove debris or spills promptly.
266 | Housekeeping | basement passage | 17:20 | During the observation, housekeeping protocols were followed. A crushed paper cup and a food wrapper were found near the designated outdoor break area at the eastern elevation. | Low | IS 13416 (Part 3):1994; IS 15883 (Part 5):2013; NBC 2016 Part 7 | Remove debris regularly; keep walkways clear; route cables safely; clean spills; remove loose tools/materials from platforms; maintain designated storage areas. | SLIP/TRIP/FALL HAZARD: Keep access routes clear and remove debris or spills promptly.
267 | Housekeeping | material route | 08:10 | Upon inspection, waste bins were utilized properly. A fine layer of masonry dust had settled on the handrail of the temporary staircase, requiring a wipe-down adjacent to the active pathway. | Low | IS 13416 (Part 3):1994; IS 15883 (Part 5):2013; NBC 2016 Part 7 | Remove debris regularly; keep walkways clear; route cables safely; clean spills; remove loose tools/materials from platforms; maintain designated storage areas. | SLIP/TRIP/FALL HAZARD: Keep access routes clear and remove debris or spills promptly.
268 | Housekeeping | site office approach | 09:50 | While walking the site, the site was generally clean and orderly. A few scattered drywall screws were observed on the floor near a completed installation area at the main access point. | Low | IS 13416 (Part 3):1994; IS 15883 (Part 5):2013; NBC 2016 Part 7 | Remove debris regularly; keep walkways clear; route cables safely; clean spills; remove loose tools/materials from platforms; maintain designated storage areas. | SLIP/TRIP/FALL HAZARD: Keep access routes clear and remove debris or spills promptly.
269 | Housekeeping | plant room | 11:30 | During the observation, waste bins were utilized properly. A fine layer of masonry dust had settled on the handrail of the temporary staircase, requiring a wipe-down near the northern perimeter. | Low | IS 13416 (Part 3):1994; IS 15883 (Part 5):2013; NBC 2016 Part 7 | Remove debris regularly; keep walkways clear; route cables safely; clean spills; remove loose tools/materials from platforms; maintain designated storage areas. | SLIP/TRIP/FALL HAZARD: Keep access routes clear and remove debris or spills promptly.
270 | Housekeeping | service corridor | 13:10 | While walking the site, waste bins were utilized properly. A fine layer of masonry dust had settled on the handrail of the temporary staircase, requiring a wipe-down in the designated work zone. | Low | IS 13416 (Part 3):1994; IS 15883 (Part 5):2013; NBC 2016 Part 7 | Remove debris regularly; keep walkways clear; route cables safely; clean spills; remove loose tools/materials from platforms; maintain designated storage areas. | SLIP/TRIP/FALL HAZARD: Keep access routes clear and remove debris or spills promptly.
271 | Formwork / falsework | slab formwork | 10:40 | Upon inspection, a large section of vertical wall formwork was erected but remained unbraced against wind loads, leaning precariously toward an active work zone in the basement level. | High | IS 14687:1999; IS 456:2000; IS 15883 (Part 5):2013; NBC 2016 Part 7 | Use designed and inspected falsework/formwork; verify supports, bracing and foundations; control loads during concreting; provide safe access; inspect before pouring and after modification; prevent unauthorized alteration. | FORMWORK/FALSEWORK HAZARD: Do not load or pour against an inadequately supported or uninspected system. Stop work until stability is verified.
272 | Formwork / falsework | column formwork | 12:20 | While walking the site, a large section of vertical wall formwork was erected but remained unbraced against wind loads, leaning precariously toward an active work zone. | High | IS 14687:1999; IS 456:2000; IS 15883 (Part 5):2013; NBC 2016 Part 7 | Use designed and inspected falsework/formwork; verify supports, bracing and foundations; control loads during concreting; provide safe access; inspect before pouring and after modification; prevent unauthorized alteration. | FORMWORK/FALSEWORK HAZARD: Do not load or pour against an inadequately supported or uninspected system. Stop work until stability is verified.
273 | Formwork / falsework | beam soffit | 14:00 | Load-bearing falsework shores were installed without locking pins, relying solely on friction to hold the weight of the upcoming concrete pour at the main access point. | High | IS 14687:1999; IS 456:2000; IS 15883 (Part 5):2013; NBC 2016 Part 7 | Use designed and inspected falsework/formwork; verify supports, bracing and foundations; control loads during concreting; provide safe access; inspect before pouring and after modification; prevent unauthorized alteration. | FORMWORK/FALSEWORK HAZARD: Do not load or pour against an inadequately supported or uninspected system. Stop work until stability is verified.
274 | Formwork / falsework | stair formwork | 15:40 | Upon inspection, load-bearing falsework shores were installed without locking pins, relying solely on friction to hold the weight of the upcoming concrete pour. | High | IS 14687:1999; IS 456:2000; IS 15883 (Part 5):2013; NBC 2016 Part 7 | Use designed and inspected falsework/formwork; verify supports, bracing and foundations; control loads during concreting; provide safe access; inspect before pouring and after modification; prevent unauthorized alteration. | FORMWORK/FALSEWORK HAZARD: Do not load or pour against an inadequately supported or uninspected system. Stop work until stability is verified.
275 | Formwork / falsework | retaining-wall form | 17:20 | While stripping the ceiling forms, load-bearing shores were placed without locking pins holding the weight, exposing ground personnel to falling objects. | High | IS 14687:1999; IS 456:2000; IS 15883 (Part 5):2013; NBC 2016 Part 7 | Use designed and inspected falsework/formwork; verify supports, bracing and foundations; control loads during concreting; provide safe access; inspect before pouring and after modification; prevent unauthorized alteration. | FORMWORK/FALSEWORK HAZARD: Do not load or pour against an inadequately supported or uninspected system. Stop work until stability is verified.
276 | Formwork / falsework | foundation form | 08:10 | During the observation, load-bearing falsework shores were installed without locking pins, relying solely on friction to hold the weight of the upcoming concrete pour near the material laydown area. | High | IS 14687:1999; IS 456:2000; IS 15883 (Part 5):2013; NBC 2016 Part 7 | Use designed and inspected falsework/formwork; verify supports, bracing and foundations; control loads during concreting; provide safe access; inspect before pouring and after modification; prevent unauthorized alteration. | FORMWORK/FALSEWORK HAZARD: Do not load or pour against an inadequately supported or uninspected system. Stop work until stability is verified.
277 | Formwork / falsework | transfer-floor formwork | 09:50 | Personnel were stripping formwork panels from a ceiling slab without establishing a drop zone, allowing heavy timber to fall near unprotected workers in the designated work zone. | High | IS 14687:1999; IS 456:2000; IS 15883 (Part 5):2013; NBC 2016 Part 7 | Use designed and inspected falsework/formwork; verify supports, bracing and foundations; control loads during concreting; provide safe access; inspect before pouring and after modification; prevent unauthorized alteration. | FORMWORK/FALSEWORK HAZARD: Do not load or pour against an inadequately supported or uninspected system. Stop work until stability is verified.
278 | Formwork / falsework | precast mould area | 11:30 | While walking the site, personnel were stripping formwork panels from a ceiling slab without establishing a drop zone, allowing heavy timber to fall near unprotected workers in the basement level. | High | IS 14687:1999; IS 456:2000; IS 15883 (Part 5):2013; NBC 2016 Part 7 | Use designed and inspected falsework/formwork; verify supports, bracing and foundations; control loads during concreting; provide safe access; inspect before pouring and after modification; prevent unauthorized alteration. | FORMWORK/FALSEWORK HAZARD: Do not load or pour against an inadequately supported or uninspected system. Stop work until stability is verified.
279 | Formwork / falsework | deck formwork | 13:10 | A large section of vertical wall formwork was erected but remained unbraced against wind loads, leaning precariously toward an active work zone. | High | IS 14687:1999; IS 456:2000; IS 15883 (Part 5):2013; NBC 2016 Part 7 | Use designed and inspected falsework/formwork; verify supports, bracing and foundations; control loads during concreting; provide safe access; inspect before pouring and after modification; prevent unauthorized alteration. | FORMWORK/FALSEWORK HAZARD: Do not load or pour against an inadequately supported or uninspected system. Stop work until stability is verified.
280 | Formwork / falsework | shoring zone | 14:50 | A large section of vertical wall formwork was erected but remained unbraced against wind loads, leaning precariously toward an active work zone in the basement level. | High | IS 14687:1999; IS 456:2000; IS 15883 (Part 5):2013; NBC 2016 Part 7 | Use designed and inspected falsework/formwork; verify supports, bracing and foundations; control loads during concreting; provide safe access; inspect before pouring and after modification; prevent unauthorized alteration. | FORMWORK/FALSEWORK HAZARD: Do not load or pour against an inadequately supported or uninspected system. Stop work until stability is verified.
281 | Formwork / falsework | slab formwork | 12:20 | During the observation, falsework was erected according to the design, but one of the adjustable base plates was positioned on a wooden offcut rather than a proper mudsill in the basement level. | Medium | IS 14687:1999; IS 456:2000; IS 15883 (Part 5):2013; NBC 2016 Part 7 | Use designed and inspected falsework/formwork; verify supports, bracing and foundations; control loads during concreting; provide safe access; inspect before pouring and after modification; prevent unauthorized alteration. | FORMWORK/FALSEWORK HAZARD: Do not load or pour against an inadequately supported or uninspected system. Stop work until stability is verified.
282 | Formwork / falsework | column formwork | 14:00 | During the observation, falsework was erected according to the design, but one of the adjustable base plates was positioned on a wooden offcut rather than a proper mudsill near the northern perimeter. | Medium | IS 14687:1999; IS 456:2000; IS 15883 (Part 5):2013; NBC 2016 Part 7 | Use designed and inspected falsework/formwork; verify supports, bracing and foundations; control loads during concreting; provide safe access; inspect before pouring and after modification; prevent unauthorized alteration. | FORMWORK/FALSEWORK HAZARD: Do not load or pour against an inadequately supported or uninspected system. Stop work until stability is verified.
283 | Formwork / falsework | beam soffit | 15:40 | Upon inspection, workers were erecting formwork panels, but the designated storage rack for the pins and wedges was overflowing, causing some to spill onto the deck at the main access point. | Medium | IS 14687:1999; IS 456:2000; IS 15883 (Part 5):2013; NBC 2016 Part 7 | Use designed and inspected falsework/formwork; verify supports, bracing and foundations; control loads during concreting; provide safe access; inspect before pouring and after modification; prevent unauthorized alteration. | FORMWORK/FALSEWORK HAZARD: Do not load or pour against an inadequately supported or uninspected system. Stop work until stability is verified.
284 | Formwork / falsework | stair formwork | 17:20 | Falsework was erected according to the design, but one of the adjustable base plates was positioned on a wooden offcut rather than a proper mudsill. | Medium | IS 14687:1999; IS 456:2000; IS 15883 (Part 5):2013; NBC 2016 Part 7 | Use designed and inspected falsework/formwork; verify supports, bracing and foundations; control loads during concreting; provide safe access; inspect before pouring and after modification; prevent unauthorized alteration. | FORMWORK/FALSEWORK HAZARD: Do not load or pour against an inadequately supported or uninspected system. Stop work until stability is verified.
285 | Formwork / falsework | retaining-wall form | 08:10 | Upon inspection, falsework was erected according to the design, but one of the adjustable base plates was positioned on a wooden offcut rather than a proper mudsill. | Medium | IS 14687:1999; IS 456:2000; IS 15883 (Part 5):2013; NBC 2016 Part 7 | Use designed and inspected falsework/formwork; verify supports, bracing and foundations; control loads during concreting; provide safe access; inspect before pouring and after modification; prevent unauthorized alteration. | FORMWORK/FALSEWORK HAZARD: Do not load or pour against an inadequately supported or uninspected system. Stop work until stability is verified.
286 | Formwork / falsework | foundation form | 09:50 | During the observation, workers were erecting formwork panels, but the designated storage rack for the pins and wedges was overflowing, causing some to spill onto the deck near the northern perimeter. | Medium | IS 14687:1999; IS 456:2000; IS 15883 (Part 5):2013; NBC 2016 Part 7 | Use designed and inspected falsework/formwork; verify supports, bracing and foundations; control loads during concreting; provide safe access; inspect before pouring and after modification; prevent unauthorized alteration. | FORMWORK/FALSEWORK HAZARD: Do not load or pour against an inadequately supported or uninspected system. Stop work until stability is verified.
287 | Formwork / falsework | transfer-floor formwork | 11:30 | During the observation, formwork for a column was securely braced, but several form ties were protruding into the access path, creating a potential snagging hazard. | Medium | IS 14687:1999; IS 456:2000; IS 15883 (Part 5):2013; NBC 2016 Part 7 | Use designed and inspected falsework/formwork; verify supports, bracing and foundations; control loads during concreting; provide safe access; inspect before pouring and after modification; prevent unauthorized alteration. | FORMWORK/FALSEWORK HAZARD: Do not load or pour against an inadequately supported or uninspected system. Stop work until stability is verified.
288 | Formwork / falsework | precast mould area | 13:10 | Near the column forms, several protruding form ties extended into the designated access path, requiring re-tensioning to keep unauthorized personnel out. | Medium | IS 14687:1999; IS 456:2000; IS 15883 (Part 5):2013; NBC 2016 Part 7 | Use designed and inspected falsework/formwork; verify supports, bracing and foundations; control loads during concreting; provide safe access; inspect before pouring and after modification; prevent unauthorized alteration. | FORMWORK/FALSEWORK HAZARD: Do not load or pour against an inadequately supported or uninspected system. Stop work until stability is verified.
289 | Formwork / falsework | deck formwork | 14:50 | While walking the site, falsework was erected according to the design, but one of the adjustable base plates was positioned on a wooden offcut rather than a proper mudsill in the designated work zone. | Medium | IS 14687:1999; IS 456:2000; IS 15883 (Part 5):2013; NBC 2016 Part 7 | Use designed and inspected falsework/formwork; verify supports, bracing and foundations; control loads during concreting; provide safe access; inspect before pouring and after modification; prevent unauthorized alteration. | FORMWORK/FALSEWORK HAZARD: Do not load or pour against an inadequately supported or uninspected system. Stop work until stability is verified.
290 | Formwork / falsework | shoring zone | 16:30 | While walking the site, formwork for a column was securely braced, but several form ties were protruding into the access path, creating a potential snagging hazard in the basement level. | Medium | IS 14687:1999; IS 456:2000; IS 15883 (Part 5):2013; NBC 2016 Part 7 | Use designed and inspected falsework/formwork; verify supports, bracing and foundations; control loads during concreting; provide safe access; inspect before pouring and after modification; prevent unauthorized alteration. | FORMWORK/FALSEWORK HAZARD: Do not load or pour against an inadequately supported or uninspected system. Stop work until stability is verified.
291 | Formwork / falsework | slab formwork | 14:00 | While walking the site, all formwork was securely tied. A worker's marking chalk was dropped and crushed on the stairway leading to the deck near the northern perimeter. | Low | IS 14687:1999; IS 456:2000; IS 15883 (Part 5):2013; NBC 2016 Part 7 | Use designed and inspected falsework/formwork; verify supports, bracing and foundations; control loads during concreting; provide safe access; inspect before pouring and after modification; prevent unauthorized alteration. | FORMWORK/FALSEWORK HAZARD: Do not load or pour against an inadequately supported or uninspected system. Stop work until stability is verified.
292 | Formwork / falsework | column formwork | 15:40 | During the observation, the falsework structure was fully inspected and signed off. A pool of form-release agent had dripped onto the concrete floor and required cleaning in the basement level. | Low | IS 14687:1999; IS 456:2000; IS 15883 (Part 5):2013; NBC 2016 Part 7 | Use designed and inspected falsework/formwork; verify supports, bracing and foundations; control loads during concreting; provide safe access; inspect before pouring and after modification; prevent unauthorized alteration. | FORMWORK/FALSEWORK HAZARD: Do not load or pour against an inadequately supported or uninspected system. Stop work until stability is verified.
293 | Formwork / falsework | beam soffit | 17:20 | While walking the site, formwork stripping was completed safely and the drop zone was cleared. A piece of caution tape used earlier was left tied to a rebar dowel on the second floor. | Low | IS 14687:1999; IS 456:2000; IS 15883 (Part 5):2013; NBC 2016 Part 7 | Use designed and inspected falsework/formwork; verify supports, bracing and foundations; control loads during concreting; provide safe access; inspect before pouring and after modification; prevent unauthorized alteration. | FORMWORK/FALSEWORK HAZARD: Do not load or pour against an inadequately supported or uninspected system. Stop work until stability is verified.
294 | Formwork / falsework | stair formwork | 08:10 | Upon inspection, all formwork was securely tied. A worker's marking chalk was dropped and crushed on the stairway leading to the deck. | Low | IS 14687:1999; IS 456:2000; IS 15883 (Part 5):2013; NBC 2016 Part 7 | Use designed and inspected falsework/formwork; verify supports, bracing and foundations; control loads during concreting; provide safe access; inspect before pouring and after modification; prevent unauthorized alteration. | FORMWORK/FALSEWORK HAZARD: Do not load or pour against an inadequately supported or uninspected system. Stop work until stability is verified.
295 | Formwork / falsework | retaining-wall form | 09:50 | During the observation, all formwork was securely tied. A worker's marking chalk was dropped and crushed on the stairway leading to the deck in the designated work zone. | Low | IS 14687:1999; IS 456:2000; IS 15883 (Part 5):2013; NBC 2016 Part 7 | Use designed and inspected falsework/formwork; verify supports, bracing and foundations; control loads during concreting; provide safe access; inspect before pouring and after modification; prevent unauthorized alteration. | FORMWORK/FALSEWORK HAZARD: Do not load or pour against an inadequately supported or uninspected system. Stop work until stability is verified.
296 | Formwork / falsework | foundation form | 11:30 | The falsework structure was fully inspected and signed off. A pool of form-release agent had dripped onto the concrete floor and required cleaning. | Low | IS 14687:1999; IS 456:2000; IS 15883 (Part 5):2013; NBC 2016 Part 7 | Use designed and inspected falsework/formwork; verify supports, bracing and foundations; control loads during concreting; provide safe access; inspect before pouring and after modification; prevent unauthorized alteration. | FORMWORK/FALSEWORK HAZARD: Do not load or pour against an inadequately supported or uninspected system. Stop work until stability is verified.
297 | Formwork / falsework | transfer-floor formwork | 13:10 | During the observation, formwork stripping was completed safely and the drop zone was cleared. A piece of caution tape used earlier was left tied to a rebar dowel at the main access point. | Low | IS 14687:1999; IS 456:2000; IS 15883 (Part 5):2013; NBC 2016 Part 7 | Use designed and inspected falsework/formwork; verify supports, bracing and foundations; control loads during concreting; provide safe access; inspect before pouring and after modification; prevent unauthorized alteration. | FORMWORK/FALSEWORK HAZARD: Do not load or pour against an inadequately supported or uninspected system. Stop work until stability is verified.
298 | Formwork / falsework | precast mould area | 14:50 | Upon inspection, the falsework structure was fully inspected and signed off. A pool of form-release agent had dripped onto the concrete floor and required cleaning. | Low | IS 14687:1999; IS 456:2000; IS 15883 (Part 5):2013; NBC 2016 Part 7 | Use designed and inspected falsework/formwork; verify supports, bracing and foundations; control loads during concreting; provide safe access; inspect before pouring and after modification; prevent unauthorized alteration. | FORMWORK/FALSEWORK HAZARD: Do not load or pour against an inadequately supported or uninspected system. Stop work until stability is verified.
299 | Formwork / falsework | deck formwork | 16:30 | While walking the site, all formwork was securely tied. A worker's marking chalk was dropped and crushed on the stairway leading to the deck adjacent to the active pathway. | Low | IS 14687:1999; IS 456:2000; IS 15883 (Part 5):2013; NBC 2016 Part 7 | Use designed and inspected falsework/formwork; verify supports, bracing and foundations; control loads during concreting; provide safe access; inspect before pouring and after modification; prevent unauthorized alteration. | FORMWORK/FALSEWORK HAZARD: Do not load or pour against an inadequately supported or uninspected system. Stop work until stability is verified.
300 | Formwork / falsework | shoring zone | 18:10 | While walking the site, all formwork was securely tied. A worker's marking chalk was dropped and crushed on the stairway leading to the deck. | Low | IS 14687:1999; IS 456:2000; IS 15883 (Part 5):2013; NBC 2016 Part 7 | Use designed and inspected falsework/formwork; verify supports, bracing and foundations; control loads during concreting; provide safe access; inspect before pouring and after modification; prevent unauthorized alteration. | FORMWORK/FALSEWORK HAZARD: Do not load or pour against an inadequately supported or uninspected system. Stop work until stability is verified.
301 | Concrete pouring | stair core | 14:10 | During the slab pour, the formwork support structure exhibited visible deflection, exposing the crew to immediate physical impact. | High | IS 15883 (Part 5):2013; NBC 2016 Part 7; IS 456:2000 | Establish an exclusion zone; control hoses/buckets; use trained operators; maintain communication; keep personnel clear of suspended buckets/uncontrolled hoses; clean spills; inspect equipment and access routes. | CONCRETE OPERATIONS HAZARD: Keep clear of moving equipment and suspended buckets. Isolate and clean spills immediately.
302 | Lifting | storage compound | 11:45 | While walking the site, a heavy load was suspended in transit while workers were positioned directly underneath the load path to manually guide the material at the eastern elevation. | High | IS 2762:2009; IS 807:2006; IS 3177:2020; IS 7293:1974; IS 15883 (Part 5):2013 | Verify load weight and crane capacity; inspect slings/hooks/accessories; confirm centre of gravity; establish exclusion zones; use competent operators/riggers; maintain communication and visibility; keep lifting paths clear. | SUSPENDED LOAD HAZARD: Never stand beneath a suspended load. Stop lifting if load control, visibility or communication is lost.
303 | Excavation | service trench | 14:20 | During the observation, workers were inside a deep excavation that lacked a safe means of access or egress within 10 metres of the active work zone near the northern perimeter. | High | IS 3764:1992; IS 15883 (Part 5):2013; NBC 2016 Part 7 | Assess ground conditions; provide suitable shoring/sloping/protection; provide safe access/egress; barricade edges; control spoil placement; maintain plant stand-off distances; inspect after rain; control water accumulation. | EXCAVATION HAZARD: Keep people and plant away from unsafe edges. Do not enter an inadequately protected excavation.
304 | Lifting | pump area | 09:50 | During the observation, rigging accessories were deployed without visible inspection tags, and the load exhibited visible instability during the initial lift phase at the eastern elevation. | High | IS 2762:2009; IS 807:2006; IS 3177:2020; IS 7293:1974; IS 15883 (Part 5):2013 | Verify load weight and crane capacity; inspect slings/hooks/accessories; confirm centre of gravity; establish exclusion zones; use competent operators/riggers; maintain communication and visibility; keep lifting paths clear. | SUSPENDED LOAD HAZARD: Never stand beneath a suspended load. Stop lifting if load control, visibility or communication is lost.
305 | Concrete pouring | pump station | 12:10 | Upon inspection, the structural supports for the concrete formwork began bowing visibly during the pour, and no exclusion zone was established below in the basement level. | High | IS 15883 (Part 5):2013; NBC 2016 Part 7; IS 456:2000 | Establish an exclusion zone; control hoses/buckets; use trained operators; maintain communication; keep personnel clear of suspended buckets/uncontrolled hoses; clean spills; inspect equipment and access routes. | CONCRETE OPERATIONS HAZARD: Keep clear of moving equipment and suspended buckets. Isolate and clean spills immediately.
306 | Concrete pouring | precast casting bay | 15:20 | Upon inspection, the structural supports for the concrete formwork began bowing visibly during the pour, and no exclusion zone was established below at the eastern elevation. | High | IS 15883 (Part 5):2013; NBC 2016 Part 7; IS 456:2000 | Establish an exclusion zone; control hoses/buckets; use trained operators; maintain communication; keep personnel clear of suspended buckets/uncontrolled hoses; clean spills; inspect equipment and access routes. | CONCRETE OPERATIONS HAZARD: Keep clear of moving equipment and suspended buckets. Isolate and clean spills immediately.
307 | Scaffolding | internal atrium | 14:20 | Personnel were actively working on a scaffold platform that lacked cross-bracing on the lower tiers, causing visible lateral sway in the designated work zone. | High | IS 3696 (Part 1):1987; IS 3696 (Part 2):1991; IS 4014 (Part 2):2013; IS 15883 (Part 5):2013; NBC 2016 Part 7 | Use competent erection/inspection personnel; provide stable support, bracing, ties, guardrails and toe boards; maintain safe access; prevent overloading; keep platforms clear; inspect after alteration/adverse conditions. | SCAFFOLD HAZARD: Do not use an incomplete, damaged, unstable or inadequately inspected scaffold. Isolate it until corrected.
308 | Lifting | steel yard | 10:45 | Upon inspection, a crane was observed hoisting structural steel components directly over an active pedestrian walkway without an established exclusion zone in the designated work zone. | High | IS 2762:2009; IS 807:2006; IS 3177:2020; IS 7293:1974; IS 15883 (Part 5):2013 | Verify load weight and crane capacity; inspect slings/hooks/accessories; confirm centre of gravity; establish exclusion zones; use competent operators/riggers; maintain communication and visibility; keep lifting paths clear. | SUSPENDED LOAD HAZARD: Never stand beneath a suspended load. Stop lifting if load control, visibility or communication is lost.
309 | Housekeeping | staircase landing | 07:15 | Combustible trash, including cardboard and solvent-soaked rags, had accumulated in a confined stairwell, completely blocking the primary emergency egress route on the second floor. | High | IS 13416 (Part 3):1994; IS 15883 (Part 5):2013; NBC 2016 Part 7 | Remove debris regularly; keep walkways clear; route cables safely; clean spills; remove loose tools/materials from platforms; maintain designated storage areas. | SLIP/TRIP/FALL HAZARD: Keep access routes clear and remove debris or spills promptly.
310 | Scaffolding | stairwell | 12:30 | Workers accessed a scaffold platform where two adjacent decking planks were missing, creating an unprotected opening within the walking surface near the material laydown area. | High | IS 3696 (Part 1):1987; IS 3696 (Part 2):1991; IS 4014 (Part 2):2013; IS 15883 (Part 5):2013; NBC 2016 Part 7 | Use competent erection/inspection personnel; provide stable support, bracing, ties, guardrails and toe boards; maintain safe access; prevent overloading; keep platforms clear; inspect after alteration/adverse conditions. | SCAFFOLD HAZARD: Do not use an incomplete, damaged, unstable or inadequately inspected scaffold. Isolate it until corrected.
311 | Formwork / falsework | stair formwork | 12:10 | During the falsework erection, a large freestanding formwork panel was left completely unbraced against the wind, exposing ground personnel to falling objects. | High | IS 14687:1999; IS 456:2000; IS 15883 (Part 5):2013; NBC 2016 Part 7 | Use designed and inspected falsework/formwork; verify supports, bracing and foundations; control loads during concreting; provide safe access; inspect before pouring and after modification; prevent unauthorized alteration. | FORMWORK/FALSEWORK HAZARD: Do not load or pour against an inadequately supported or uninspected system. Stop work until stability is verified.
312 | Concrete pouring | beam casting zone | 08:10 | Upon inspection, workers were observed wading through wet concrete without chemical-resistant boots, exposing their skin directly to alkaline burns in the designated work zone. | High | IS 15883 (Part 5):2013; NBC 2016 Part 7; IS 456:2000 | Establish an exclusion zone; control hoses/buckets; use trained operators; maintain communication; keep personnel clear of suspended buckets/uncontrolled hoses; clean spills; inspect equipment and access routes. | CONCRETE OPERATIONS HAZARD: Keep clear of moving equipment and suspended buckets. Isolate and clean spills immediately.
313 | Formwork / falsework | retaining-wall form | 12:50 | Upon inspection, a large section of vertical wall formwork was erected but remained unbraced against wind loads, leaning precariously toward an active work zone at the main access point. | High | IS 14687:1999; IS 456:2000; IS 15883 (Part 5):2013; NBC 2016 Part 7 | Use designed and inspected falsework/formwork; verify supports, bracing and foundations; control loads during concreting; provide safe access; inspect before pouring and after modification; prevent unauthorized alteration. | FORMWORK/FALSEWORK HAZARD: Do not load or pour against an inadequately supported or uninspected system. Stop work until stability is verified.
314 | Hot work | service area | 13:40 | During the observation, welding operations were being conducted in a confined space without mechanical ventilation, fire watches, or atmospheric testing. | High | IS 15883 (Part 5):2013; NBC 2016 Part 7 and applicable fire-safety provisions | Remove/protect combustibles; establish hot-work zone; use spark screens; provide suitable fire extinguishers; inspect adjacent areas; use appropriate PPE; follow permit/fire-watch procedures where required. | FIRE HAZARD: Stop hot work if combustibles are not controlled or fire protection is unavailable.
315 | Working at height | maintenance platform | 11:40 | An open lift shaft on the third level lacked any form of edge barricade, leaving a direct drop exposure while personnel operated nearby. | High | IS 3696 (Part 1):1987; IS 3696 (Part 2):1991; IS 4912:2024; IS 15883 (Part 5):2013; NBC 2016 Part 7 | Provide guardrails/edge protection; protect openings; secure ladders; inspect fall-protection systems and anchor points; control falling objects; maintain safe access. | FALL HAZARD: Do not proceed near an unprotected edge/opening. Stop work until suitable protection is installed and verified.
316 | Excavation | drainage trench | 14:40 | During underground utility work, no ladder or safe egress route was provided within the required distance, trapping workers in the event of an earth collapse. | High | IS 3764:1992; IS 15883 (Part 5):2013; NBC 2016 Part 7 | Assess ground conditions; provide suitable shoring/sloping/protection; provide safe access/egress; barricade edges; control spoil placement; maintain plant stand-off distances; inspect after rain; control water accumulation. | EXCAVATION HAZARD: Keep people and plant away from unsafe edges. Do not enter an inadequately protected excavation.
317 | Material handling | tile store | 09:40 | A forklift operator was moving a pallet of heavy masonry blocks with the load raised several metres in the air, creating a tipping hazard at the main access point. | High | IS 15883 (Part 5):2013; NBC 2016 Part 7 | Stack on stable surfaces; control stacking height; restrain round materials; keep walkways/exits clear; keep materials away from edges/excavations; correct unstable stacks promptly. | MATERIAL HAZARD: Do not use unstable stacks or obstructed routes. Secure materials and keep pedestrian paths clear.
318 | Working at height | service shaft | 11:15 | During the observation, an open lift shaft on the third level lacked any form of edge barricade, leaving a direct drop exposure while personnel operated nearby. | High | IS 3696 (Part 1):1987; IS 3696 (Part 2):1991; IS 4912:2024; IS 15883 (Part 5):2013; NBC 2016 Part 7 | Provide guardrails/edge protection; protect openings; secure ladders; inspect fall-protection systems and anchor points; control falling objects; maintain safe access. | FALL HAZARD: Do not proceed near an unprotected edge/opening. Stop work until suitable protection is installed and verified.
319 | Scaffolding | courtyard elevation | 13:10 | During the observation, personnel were actively working on a scaffold platform that lacked cross-bracing on the lower tiers, causing visible lateral sway. | High | IS 3696 (Part 1):1987; IS 3696 (Part 2):1991; IS 4014 (Part 2):2013; IS 15883 (Part 5):2013; NBC 2016 Part 7 | Use competent erection/inspection personnel; provide stable support, bracing, ties, guardrails and toe boards; maintain safe access; prevent overloading; keep platforms clear; inspect after alteration/adverse conditions. | SCAFFOLD HAZARD: Do not use an incomplete, damaged, unstable or inadequately inspected scaffold. Isolate it until corrected.
320 | Housekeeping | work platform | 09:10 | Large quantities of loose construction debris, including timber with protruding nails, were scattered across a poorly lit, primary pedestrian access route adjacent to the active pathway. | High | IS 13416 (Part 3):1994; IS 15883 (Part 5):2013; NBC 2016 Part 7 | Remove debris regularly; keep walkways clear; route cables safely; clean spills; remove loose tools/materials from platforms; maintain designated storage areas. | SLIP/TRIP/FALL HAZARD: Keep access routes clear and remove debris or spills promptly.
321 | Scaffolding | internal atrium | 14:00 | Personnel were actively working on a scaffold platform that lacked cross-bracing on the lower tiers, causing visible lateral sway adjacent to the active pathway. | High | IS 3696 (Part 1):1987; IS 3696 (Part 2):1991; IS 4014 (Part 2):2013; IS 15883 (Part 5):2013; NBC 2016 Part 7 | Use competent erection/inspection personnel; provide stable support, bracing, ties, guardrails and toe boards; maintain safe access; prevent overloading; keep platforms clear; inspect after alteration/adverse conditions. | SCAFFOLD HAZARD: Do not use an incomplete, damaged, unstable or inadequately inspected scaffold. Isolate it until corrected.
322 | Concrete pouring | foundation pour | 12:50 | While walking the site, a pressurized concrete pump hose was unclamped and whipping uncontrollably while personnel were standing within the immediate strike zone. | High | IS 15883 (Part 5):2013; NBC 2016 Part 7; IS 456:2000 | Establish an exclusion zone; control hoses/buckets; use trained operators; maintain communication; keep personnel clear of suspended buckets/uncontrolled hoses; clean spills; inspect equipment and access routes. | CONCRETE OPERATIONS HAZARD: Keep clear of moving equipment and suspended buckets. Isolate and clean spills immediately.
323 | Hot work | steel work zone | 09:45 | Upon inspection, welding operations were being conducted in a confined space without mechanical ventilation, fire watches, or atmospheric testing in the designated work zone. | High | IS 15883 (Part 5):2013; NBC 2016 Part 7 and applicable fire-safety provisions | Remove/protect combustibles; establish hot-work zone; use spark screens; provide suitable fire extinguishers; inspect adjacent areas; use appropriate PPE; follow permit/fire-watch procedures where required. | FIRE HAZARD: Stop hot work if combustibles are not controlled or fire protection is unavailable.
324 | Hot work | service area | 12:30 | While walking the site, sparks from active grinding work were falling directly onto combustible cardboard packaging and untreated timber stored immediately below the work platform adjacent to the active pathway. | High | IS 15883 (Part 5):2013; NBC 2016 Part 7 and applicable fire-safety provisions | Remove/protect combustibles; establish hot-work zone; use spark screens; provide suitable fire extinguishers; inspect adjacent areas; use appropriate PPE; follow permit/fire-watch procedures where required. | FIRE HAZARD: Stop hot work if combustibles are not controlled or fire protection is unavailable.
325 | Scaffolding | service shaft | 13:00 | During the observation, personnel were actively working on a scaffold platform that lacked cross-bracing on the lower tiers, causing visible lateral sway at the eastern elevation. | High | IS 3696 (Part 1):1987; IS 3696 (Part 2):1991; IS 4014 (Part 2):2013; IS 15883 (Part 5):2013; NBC 2016 Part 7 | Use competent erection/inspection personnel; provide stable support, bracing, ties, guardrails and toe boards; maintain safe access; prevent overloading; keep platforms clear; inspect after alteration/adverse conditions. | SCAFFOLD HAZARD: Do not use an incomplete, damaged, unstable or inadequately inspected scaffold. Isolate it until corrected.
326 | Scaffolding | facade bay | 09:20 | Upon inspection, workers accessed a scaffold platform where two adjacent decking planks were missing, creating an unprotected opening within the walking surface. | High | IS 3696 (Part 1):1987; IS 3696 (Part 2):1991; IS 4014 (Part 2):2013; IS 15883 (Part 5):2013; NBC 2016 Part 7 | Use competent erection/inspection personnel; provide stable support, bracing, ties, guardrails and toe boards; maintain safe access; prevent overloading; keep platforms clear; inspect after alteration/adverse conditions. | SCAFFOLD HAZARD: Do not use an incomplete, damaged, unstable or inadequately inspected scaffold. Isolate it until corrected.
327 | Formwork / falsework | foundation form | 15:45 | During the observation, a large section of vertical wall formwork was erected but remained unbraced against wind loads, leaning precariously toward an active work zone near the material laydown area. | High | IS 14687:1999; IS 456:2000; IS 15883 (Part 5):2013; NBC 2016 Part 7 | Use designed and inspected falsework/formwork; verify supports, bracing and foundations; control loads during concreting; provide safe access; inspect before pouring and after modification; prevent unauthorized alteration. | FORMWORK/FALSEWORK HAZARD: Do not load or pour against an inadequately supported or uninspected system. Stop work until stability is verified.
328 | Housekeeping | basement passage | 11:30 | Hazardous chemical containers were left open and unattended near a floor drain, with visible spills spreading across the walking surface adjacent to the active pathway. | High | IS 13416 (Part 3):1994; IS 15883 (Part 5):2013; NBC 2016 Part 7 | Remove debris regularly; keep walkways clear; route cables safely; clean spills; remove loose tools/materials from platforms; maintain designated storage areas. | SLIP/TRIP/FALL HAZARD: Keep access routes clear and remove debris or spills promptly.
329 | Housekeeping | staircase landing | 17:15 | During the observation, combustible trash, including cardboard and solvent-soaked rags, had accumulated in a confined stairwell, completely blocking the primary emergency egress route in the designated work zone. | High | IS 13416 (Part 3):1994; IS 15883 (Part 5):2013; NBC 2016 Part 7 | Remove debris regularly; keep walkways clear; route cables safely; clean spills; remove loose tools/materials from platforms; maintain designated storage areas. | SLIP/TRIP/FALL HAZARD: Keep access routes clear and remove debris or spills promptly.
330 | Hot work | welding booth | 11:00 | Upon inspection, welding operations were being conducted in a confined space without mechanical ventilation, fire watches, or atmospheric testing at the eastern elevation. | High | IS 15883 (Part 5):2013; NBC 2016 Part 7 and applicable fire-safety provisions | Remove/protect combustibles; establish hot-work zone; use spark screens; provide suitable fire extinguishers; inspect adjacent areas; use appropriate PPE; follow permit/fire-watch procedures where required. | FIRE HAZARD: Stop hot work if combustibles are not controlled or fire protection is unavailable.
331 | Working at height | facade platform | 16:50 | An open lift shaft on the third level lacked any form of edge barricade, leaving a direct drop exposure while personnel operated nearby at the eastern elevation. | High | IS 3696 (Part 1):1987; IS 3696 (Part 2):1991; IS 4912:2024; IS 15883 (Part 5):2013; NBC 2016 Part 7 | Provide guardrails/edge protection; protect openings; secure ladders; inspect fall-protection systems and anchor points; control falling objects; maintain safe access. | FALL HAZARD: Do not proceed near an unprotected edge/opening. Stop work until suitable protection is installed and verified.
332 | Scaffolding | maintenance area | 13:40 | Upon inspection, workers accessed a scaffold platform where two adjacent decking planks were missing, creating an unprotected opening within the walking surface near the northern perimeter. | High | IS 3696 (Part 1):1987; IS 3696 (Part 2):1991; IS 4014 (Part 2):2013; IS 15883 (Part 5):2013; NBC 2016 Part 7 | Use competent erection/inspection personnel; provide stable support, bracing, ties, guardrails and toe boards; maintain safe access; prevent overloading; keep platforms clear; inspect after alteration/adverse conditions. | SCAFFOLD HAZARD: Do not use an incomplete, damaged, unstable or inadequately inspected scaffold. Isolate it until corrected.
333 | Working at height | service shaft | 12:45 | At the open roof perimeter, personnel were operating elevated machinery immediately adjacent to the sheer drop, leaving the team completely unprotected. | High | IS 3696 (Part 1):1987; IS 3696 (Part 2):1991; IS 4912:2024; IS 15883 (Part 5):2013; NBC 2016 Part 7 | Provide guardrails/edge protection; protect openings; secure ladders; inspect fall-protection systems and anchor points; control falling objects; maintain safe access. | FALL HAZARD: Do not proceed near an unprotected edge/opening. Stop work until suitable protection is installed and verified.
334 | Concrete pouring | concrete delivery point | 10:15 | Upon inspection, the structural supports for the concrete formwork began bowing visibly during the pour, and no exclusion zone was established below. | High | IS 15883 (Part 5):2013; NBC 2016 Part 7; IS 456:2000 | Establish an exclusion zone; control hoses/buckets; use trained operators; maintain communication; keep personnel clear of suspended buckets/uncontrolled hoses; clean spills; inspect equipment and access routes. | CONCRETE OPERATIONS HAZARD: Keep clear of moving equipment and suspended buckets. Isolate and clean spills immediately.
335 | Scaffolding | courtyard elevation | 10:30 | While walking the site, inspection tags were present, but the scaffolding planks on one corner of the third level were slightly uneven, presenting a trip hazard. | Medium | IS 3696 (Part 1):1987; IS 3696 (Part 2):1991; IS 4014 (Part 2):2013; IS 15883 (Part 5):2013; NBC 2016 Part 7 | Use competent erection/inspection personnel; provide stable support, bracing, ties, guardrails and toe boards; maintain safe access; prevent overloading; keep platforms clear; inspect after alteration/adverse conditions. | SCAFFOLD HAZARD: Do not use an incomplete, damaged, unstable or inadequately inspected scaffold. Isolate it until corrected.
336 | Housekeeping | material route | 14:00 | Scrap rebar pieces were consolidated in a corner, but were protruding slightly into the walkway, requiring repositioning to clear the path completely. | Medium | IS 13416 (Part 3):1994; IS 15883 (Part 5):2013; NBC 2016 Part 7 | Remove debris regularly; keep walkways clear; route cables safely; clean spills; remove loose tools/materials from platforms; maintain designated storage areas. | SLIP/TRIP/FALL HAZARD: Keep access routes clear and remove debris or spills promptly.
337 | Concrete pouring | foundation pour | 16:40 | During the observation, concrete delivery trucks were backing into the pour zone, but the designated spotter was positioned in the driver's blind spot during the maneuver. | Medium | IS 15883 (Part 5):2013; NBC 2016 Part 7; IS 456:2000 | Establish an exclusion zone; control hoses/buckets; use trained operators; maintain communication; keep personnel clear of suspended buckets/uncontrolled hoses; clean spills; inspect equipment and access routes. | CONCRETE OPERATIONS HAZARD: Keep clear of moving equipment and suspended buckets. Isolate and clean spills immediately.
338 | Formwork / falsework | foundation form | 10:30 | During the observation, workers were erecting formwork panels, but the designated storage rack for the pins and wedges was overflowing, causing some to spill onto the deck adjacent to the active pathway. | Medium | IS 14687:1999; IS 456:2000; IS 15883 (Part 5):2013; NBC 2016 Part 7 | Use designed and inspected falsework/formwork; verify supports, bracing and foundations; control loads during concreting; provide safe access; inspect before pouring and after modification; prevent unauthorized alteration. | FORMWORK/FALSEWORK HAZARD: Do not load or pour against an inadequately supported or uninspected system. Stop work until stability is verified.
339 | Lifting | material yard | 13:45 | While walking the site, the lifting path was clear of personnel, but tag lines used to control the load were tangled, causing a brief pause in operations to rectify at the eastern elevation. | Medium | IS 2762:2009; IS 807:2006; IS 3177:2020; IS 7293:1974; IS 15883 (Part 5):2013 | Verify load weight and crane capacity; inspect slings/hooks/accessories; confirm centre of gravity; establish exclusion zones; use competent operators/riggers; maintain communication and visibility; keep lifting paths clear. | SUSPENDED LOAD HAZARD: Never stand beneath a suspended load. Stop lifting if load control, visibility or communication is lost.
340 | Lifting | steel yard | 07:20 | During the observation, the lifting path was clear of personnel, but tag lines used to control the load were tangled, causing a brief pause in operations to rectify in the designated work zone. | Medium | IS 2762:2009; IS 807:2006; IS 3177:2020; IS 7293:1974; IS 15883 (Part 5):2013 | Verify load weight and crane capacity; inspect slings/hooks/accessories; confirm centre of gravity; establish exclusion zones; use competent operators/riggers; maintain communication and visibility; keep lifting paths clear. | SUSPENDED LOAD HAZARD: Never stand beneath a suspended load. Stop lifting if load control, visibility or communication is lost.
341 | Working at height | building exterior | 12:20 | Upon inspection, a temporary access ladder was positioned between levels, but the top contact point was not securely tied off, allowing slight movement during transition in the basement level. | Medium | IS 3696 (Part 1):1987; IS 3696 (Part 2):1991; IS 4912:2024; IS 15883 (Part 5):2013; NBC 2016 Part 7 | Provide guardrails/edge protection; protect openings; secure ladders; inspect fall-protection systems and anchor points; control falling objects; maintain safe access. | FALL HAZARD: Do not proceed near an unprotected edge/opening. Stop work until suitable protection is installed and verified.
342 | Excavation | foundation trench | 09:50 | Upon inspection, shoring systems were properly installed in the trench, but the edge barricades designed to keep pedestrians away were incomplete at the northern end on the second floor. | Medium | IS 3764:1992; IS 15883 (Part 5):2013; NBC 2016 Part 7 | Assess ground conditions; provide suitable shoring/sloping/protection; provide safe access/egress; barricade edges; control spoil placement; maintain plant stand-off distances; inspect after rain; control water accumulation. | EXCAVATION HAZARD: Keep people and plant away from unsafe edges. Do not enter an inadequately protected excavation.
343 | Material handling | tile store | 08:15 | At the material hoist, the reversing alarm on the heavy machinery was malfunctioning intermittently, necessitating floor clearance. | Medium | IS 15883 (Part 5):2013; NBC 2016 Part 7 | Stack on stable surfaces; control stacking height; restrain round materials; keep walkways/exits clear; keep materials away from edges/excavations; correct unstable stacks promptly. | MATERIAL HAZARD: Do not use unstable stacks or obstructed routes. Secure materials and keep pedestrian paths clear.
344 | Excavation | basement excavation | 11:00 | Near the shored pit, the hard barricade was missing a mid-rail section on the eastern side, requiring immediate barrier completion. | Medium | IS 3764:1992; IS 15883 (Part 5):2013; NBC 2016 Part 7 | Assess ground conditions; provide suitable shoring/sloping/protection; provide safe access/egress; barricade edges; control spoil placement; maintain plant stand-off distances; inspect after rain; control water accumulation. | EXCAVATION HAZARD: Keep people and plant away from unsafe edges. Do not enter an inadequately protected excavation.
345 | Hot work | pipe yard | 09:50 | During the observation, welding was being performed with proper PPE and ventilation, but the designated fire watch personnel briefly left the area to retrieve materials. | Medium | IS 15883 (Part 5):2013; NBC 2016 Part 7 and applicable fire-safety provisions | Remove/protect combustibles; establish hot-work zone; use spark screens; provide suitable fire extinguishers; inspect adjacent areas; use appropriate PPE; follow permit/fire-watch procedures where required. | FIRE HAZARD: Stop hot work if combustibles are not controlled or fire protection is unavailable.
346 | Electrical work | temporary site office | 08:00 | Upon inspection, a temporary electrical panel was closed and secured, but the outer casing was obstructing the designated emergency access route by a few centimetres in the basement level. | Medium | IS 732:2019; IS 5216 series; NBC 2016 Part 8 Section 2; IS 15883 (Part 5):2013 | Isolate circuits before work; use lockout/tagout; restrict work to competent personnel; inspect cables/equipment; remove damaged cables; prevent water exposure; avoid overloaded boards; provide suitable earthing/protection. | ELECTRICAL HAZARD: Isolate defective or wet equipment. Do not re-energize until inspected by a competent person.
347 | Electrical work | workshop | 10:20 | At the generator station, the outer sheath of the power cable was scuffed, though inner insulation remained intact, which required correction to prevent future degradation. | Medium | IS 732:2019; IS 5216 series; NBC 2016 Part 8 Section 2; IS 15883 (Part 5):2013 | Isolate circuits before work; use lockout/tagout; restrict work to competent personnel; inspect cables/equipment; remove damaged cables; prevent water exposure; avoid overloaded boards; provide suitable earthing/protection. | ELECTRICAL HAZARD: Isolate defective or wet equipment. Do not re-energize until inspected by a competent person.
348 | Working at height | service shaft | 08:45 | During the observation, workers were operating near a protected edge, however, the toe-board was missing along a 2-metre section, creating a potential drop exposure for tools in the designated work zone. | Medium | IS 3696 (Part 1):1987; IS 3696 (Part 2):1991; IS 4912:2024; IS 15883 (Part 5):2013; NBC 2016 Part 7 | Provide guardrails/edge protection; protect openings; secure ladders; inspect fall-protection systems and anchor points; control falling objects; maintain safe access. | FALL HAZARD: Do not proceed near an unprotected edge/opening. Stop work until suitable protection is installed and verified.
349 | Lifting | site access road | 16:40 | During the observation, the lifting path was clear of personnel, but tag lines used to control the load were tangled, causing a brief pause in operations to rectify at the main access point. | Medium | IS 2762:2009; IS 807:2006; IS 3177:2020; IS 7293:1974; IS 15883 (Part 5):2013 | Verify load weight and crane capacity; inspect slings/hooks/accessories; confirm centre of gravity; establish exclusion zones; use competent operators/riggers; maintain communication and visibility; keep lifting paths clear. | SUSPENDED LOAD HAZARD: Never stand beneath a suspended load. Stop lifting if load control, visibility or communication is lost.
350 | Formwork / falsework | column formwork | 15:10 | Workers were erecting formwork panels, but the designated storage rack for the pins and wedges was overflowing, causing some to spill onto the deck adjacent to the active pathway. | Medium | IS 14687:1999; IS 456:2000; IS 15883 (Part 5):2013; NBC 2016 Part 7 | Use designed and inspected falsework/formwork; verify supports, bracing and foundations; control loads during concreting; provide safe access; inspect before pouring and after modification; prevent unauthorized alteration. | FORMWORK/FALSEWORK HAZARD: Do not load or pour against an inadequately supported or uninspected system. Stop work until stability is verified.
351 | Material handling | delivery bay | 14:00 | Upon inspection, a pallet jack was used to move materials across the floor, but a piece of debris caught in the wheel, making it difficult to steer smoothly at the eastern elevation. | Medium | IS 15883 (Part 5):2013; NBC 2016 Part 7 | Stack on stable surfaces; control stacking height; restrain round materials; keep walkways/exits clear; keep materials away from edges/excavations; correct unstable stacks promptly. | MATERIAL HAZARD: Do not use unstable stacks or obstructed routes. Secure materials and keep pedestrian paths clear.
352 | Electrical work | pump room | 10:00 | Along the corridor, a heavy-duty extension cord was suspended using metal wire instead of insulated hooks, necessitating a replacement before the next shift. | Medium | IS 732:2019; IS 5216 series; NBC 2016 Part 8 Section 2; IS 15883 (Part 5):2013 | Isolate circuits before work; use lockout/tagout; restrict work to competent personnel; inspect cables/equipment; remove damaged cables; prevent water exposure; avoid overloaded boards; provide suitable earthing/protection. | ELECTRICAL HAZARD: Isolate defective or wet equipment. Do not re-energize until inspected by a competent person.
353 | Material handling | carpentry store | 09:20 | At the material hoist, the reversing alarm on the heavy machinery was malfunctioning intermittently, reducing awareness for nearby workers. | Medium | IS 15883 (Part 5):2013; NBC 2016 Part 7 | Stack on stable surfaces; control stacking height; restrain round materials; keep walkways/exits clear; keep materials away from edges/excavations; correct unstable stacks promptly. | MATERIAL HAZARD: Do not use unstable stacks or obstructed routes. Secure materials and keep pedestrian paths clear.
354 | Scaffolding | facade bay | 13:15 | Upon inspection, the scaffold was structurally sound, but an access gate on the second tier was left unlatched and required adjustment to close properly. | Medium | IS 3696 (Part 1):1987; IS 3696 (Part 2):1991; IS 4014 (Part 2):2013; IS 15883 (Part 5):2013; NBC 2016 Part 7 | Use competent erection/inspection personnel; provide stable support, bracing, ties, guardrails and toe boards; maintain safe access; prevent overloading; keep platforms clear; inspect after alteration/adverse conditions. | SCAFFOLD HAZARD: Do not use an incomplete, damaged, unstable or inadequately inspected scaffold. Isolate it until corrected.
355 | Lifting | storage compound | 17:45 | During the observation, the designated rigger was guiding the load, but the communication line of sight with the crane operator was temporarily obstructed by stacked materials. | Medium | IS 2762:2009; IS 807:2006; IS 3177:2020; IS 7293:1974; IS 15883 (Part 5):2013 | Verify load weight and crane capacity; inspect slings/hooks/accessories; confirm centre of gravity; establish exclusion zones; use competent operators/riggers; maintain communication and visibility; keep lifting paths clear. | SUSPENDED LOAD HAZARD: Never stand beneath a suspended load. Stop lifting if load control, visibility or communication is lost.
356 | Material handling | carpentry store | 13:20 | During the observation, a pallet jack was used to move materials across the floor, but a piece of debris caught in the wheel, making it difficult to steer smoothly at the main access point. | Medium | IS 15883 (Part 5):2013; NBC 2016 Part 7 | Stack on stable surfaces; control stacking height; restrain round materials; keep walkways/exits clear; keep materials away from edges/excavations; correct unstable stacks promptly. | MATERIAL HAZARD: Do not use unstable stacks or obstructed routes. Secure materials and keep pedestrian paths clear.
357 | Electrical work | service corridor | 07:45 | Upon inspection, a temporary electrical panel was closed and secured, but the outer casing was obstructing the designated emergency access route by a few centimetres. | Medium | IS 732:2019; IS 5216 series; NBC 2016 Part 8 Section 2; IS 15883 (Part 5):2013 | Isolate circuits before work; use lockout/tagout; restrict work to competent personnel; inspect cables/equipment; remove damaged cables; prevent water exposure; avoid overloaded boards; provide suitable earthing/protection. | ELECTRICAL HAZARD: Isolate defective or wet equipment. Do not re-energize until inspected by a competent person.
358 | Housekeeping | staircase landing | 07:20 | Upon inspection, scrap rebar pieces were consolidated in a corner, but were protruding slightly into the walkway, requiring repositioning to clear the path completely at the eastern elevation. | Medium | IS 13416 (Part 3):1994; IS 15883 (Part 5):2013; NBC 2016 Part 7 | Remove debris regularly; keep walkways clear; route cables safely; clean spills; remove loose tools/materials from platforms; maintain designated storage areas. | SLIP/TRIP/FALL HAZARD: Keep access routes clear and remove debris or spills promptly.
359 | Lifting | pump area | 13:40 | Upon inspection, the lifting path was clear of personnel, but tag lines used to control the load were tangled, causing a brief pause in operations to rectify at the main access point. | Medium | IS 2762:2009; IS 807:2006; IS 3177:2020; IS 7293:1974; IS 15883 (Part 5):2013 | Verify load weight and crane capacity; inspect slings/hooks/accessories; confirm centre of gravity; establish exclusion zones; use competent operators/riggers; maintain communication and visibility; keep lifting paths clear. | SUSPENDED LOAD HAZARD: Never stand beneath a suspended load. Stop lifting if load control, visibility or communication is lost.
360 | Excavation | basement excavation | 13:00 | While walking the site, an excavation was protected, but a dewatering pump hose was routed across the designated access ladder, hindering clear entry and exit. | Medium | IS 3764:1992; IS 15883 (Part 5):2013; NBC 2016 Part 7 | Assess ground conditions; provide suitable shoring/sloping/protection; provide safe access/egress; barricade edges; control spoil placement; maintain plant stand-off distances; inspect after rain; control water accumulation. | EXCAVATION HAZARD: Keep people and plant away from unsafe edges. Do not enter an inadequately protected excavation.
361 | Formwork / falsework | foundation form | 08:50 | At the falsework base, the stripping area was barricaded but the warning tape was heavily sagging, compromising the optimal load distribution slightly. | Medium | IS 14687:1999; IS 456:2000; IS 15883 (Part 5):2013; NBC 2016 Part 7 | Use designed and inspected falsework/formwork; verify supports, bracing and foundations; control loads during concreting; provide safe access; inspect before pouring and after modification; prevent unauthorized alteration. | FORMWORK/FALSEWORK HAZARD: Do not load or pour against an inadequately supported or uninspected system. Stop work until stability is verified.
362 | Hot work | service area | 08:00 | Near the cutting station, a fire extinguisher was present but its inspection tag had expired last month, leaving the operation briefly unmonitored. | Medium | IS 15883 (Part 5):2013; NBC 2016 Part 7 and applicable fire-safety provisions | Remove/protect combustibles; establish hot-work zone; use spark screens; provide suitable fire extinguishers; inspect adjacent areas; use appropriate PPE; follow permit/fire-watch procedures where required. | FIRE HAZARD: Stop hot work if combustibles are not controlled or fire protection is unavailable.
363 | Material handling | steel storage area | 17:30 | Upon inspection, a telehandler was transporting materials safely, but the reversing alarm was intermittent, making it difficult for nearby workers to hear on the second floor. | Medium | IS 15883 (Part 5):2013; NBC 2016 Part 7 | Stack on stable surfaces; control stacking height; restrain round materials; keep walkways/exits clear; keep materials away from edges/excavations; correct unstable stacks promptly. | MATERIAL HAZARD: Do not use unstable stacks or obstructed routes. Secure materials and keep pedestrian paths clear.
364 | Scaffolding | stairwell | 11:40 | During the observation, a scaffold structure was fully braced, however, a section of the safety netting designed to catch debris had detached at the bottom edge adjacent to the active pathway. | Medium | IS 3696 (Part 1):1987; IS 3696 (Part 2):1991; IS 4014 (Part 2):2013; IS 15883 (Part 5):2013; NBC 2016 Part 7 | Use competent erection/inspection personnel; provide stable support, bracing, ties, guardrails and toe boards; maintain safe access; prevent overloading; keep platforms clear; inspect after alteration/adverse conditions. | SCAFFOLD HAZARD: Do not use an incomplete, damaged, unstable or inadequately inspected scaffold. Isolate it until corrected.
365 | Formwork / falsework | deck formwork | 14:30 | On the suspended deck, several protruding form ties extended into the designated access path, compromising the optimal load distribution slightly. | Medium | IS 14687:1999; IS 456:2000; IS 15883 (Part 5):2013; NBC 2016 Part 7 | Use designed and inspected falsework/formwork; verify supports, bracing and foundations; control loads during concreting; provide safe access; inspect before pouring and after modification; prevent unauthorized alteration. | FORMWORK/FALSEWORK HAZARD: Do not load or pour against an inadequately supported or uninspected system. Stop work until stability is verified.
366 | Excavation | earthwork zone | 16:50 | Upon inspection, an excavation was protected, but a dewatering pump hose was routed across the designated access ladder, hindering clear entry and exit. | Medium | IS 3764:1992; IS 15883 (Part 5):2013; NBC 2016 Part 7 | Assess ground conditions; provide suitable shoring/sloping/protection; provide safe access/egress; barricade edges; control spoil placement; maintain plant stand-off distances; inspect after rain; control water accumulation. | EXCAVATION HAZARD: Keep people and plant away from unsafe edges. Do not enter an inadequately protected excavation.
367 | Working at height | facade platform | 17:15 | Upon inspection, edge protection was installed around the elevated slab, but one short section of the mid-rail was incomplete near the material-transfer area and required correction. | Medium | IS 3696 (Part 1):1987; IS 3696 (Part 2):1991; IS 4912:2024; IS 15883 (Part 5):2013; NBC 2016 Part 7 | Provide guardrails/edge protection; protect openings; secure ladders; inspect fall-protection systems and anchor points; control falling objects; maintain safe access. | FALL HAZARD: Do not proceed near an unprotected edge/opening. Stop work until suitable protection is installed and verified.
368 | Working at height | steel frame | 16:30 | While walking the site, edge protection was fully installed and the access route was controlled. A loose fall-hazard warning sign was observed near the access point and required repositioning. | Low | IS 3696 (Part 1):1987; IS 3696 (Part 2):1991; IS 4912:2024; IS 15883 (Part 5):2013; NBC 2016 Part 7 | Provide guardrails/edge protection; protect openings; secure ladders; inspect fall-protection systems and anchor points; control falling objects; maintain safe access. | FALL HAZARD: Do not proceed near an unprotected edge/opening. Stop work until suitable protection is installed and verified.
369 | Material handling | block yard | 17:15 | During the observation, forklift pathways were clearly marked and adhered to. A pair of material handling gloves was left resting on a designated pedestrian walkway barrier at the main access point. | Low | IS 15883 (Part 5):2013; NBC 2016 Part 7 | Stack on stable surfaces; control stacking height; restrain round materials; keep walkways/exits clear; keep materials away from edges/excavations; correct unstable stacks promptly. | MATERIAL HAZARD: Do not use unstable stacks or obstructed routes. Secure materials and keep pedestrian paths clear.
370 | Scaffolding | maintenance area | 07:00 | Scaffold access points were clear and secure. The required inspection tag was valid but covered in dust, making it difficult to read from a distance in the basement level. | Low | IS 3696 (Part 1):1987; IS 3696 (Part 2):1991; IS 4014 (Part 2):2013; IS 15883 (Part 5):2013; NBC 2016 Part 7 | Use competent erection/inspection personnel; provide stable support, bracing, ties, guardrails and toe boards; maintain safe access; prevent overloading; keep platforms clear; inspect after alteration/adverse conditions. | SCAFFOLD HAZARD: Do not use an incomplete, damaged, unstable or inadequately inspected scaffold. Isolate it until corrected.
371 | Lifting | tower-crane zone | 14:15 | During the observation, lifting operations were properly barricaded and controlled. A faded load-capacity label on the lifting basket required scheduled replacement on the second floor. | Low | IS 2762:2009; IS 807:2006; IS 3177:2020; IS 7293:1974; IS 15883 (Part 5):2013 | Verify load weight and crane capacity; inspect slings/hooks/accessories; confirm centre of gravity; establish exclusion zones; use competent operators/riggers; maintain communication and visibility; keep lifting paths clear. | SUSPENDED LOAD HAZARD: Never stand beneath a suspended load. Stop lifting if load control, visibility or communication is lost.
372 | Excavation | service trench | 07:40 | During the observation, all protective measures were active for the trenching operation. A small piece of loose plastic sheeting used for overnight cover was blowing near the perimeter. | Low | IS 3764:1992; IS 15883 (Part 5):2013; NBC 2016 Part 7 | Assess ground conditions; provide suitable shoring/sloping/protection; provide safe access/egress; barricade edges; control spoil placement; maintain plant stand-off distances; inspect after rain; control water accumulation. | EXCAVATION HAZARD: Keep people and plant away from unsafe edges. Do not enter an inadequately protected excavation.
373 | Working at height | steel frame | 08:15 | Near the safe access zone, a small pile of non-hazardous wood shavings was found near the guardrail, posing no direct fall hazard. | Low | IS 3696 (Part 1):1987; IS 3696 (Part 2):1991; IS 4912:2024; IS 15883 (Part 5):2013; NBC 2016 Part 7 | Provide guardrails/edge protection; protect openings; secure ladders; inspect fall-protection systems and anchor points; control falling objects; maintain safe access. | FALL HAZARD: Do not proceed near an unprotected edge/opening. Stop work until suitable protection is installed and verified.
374 | Working at height | maintenance platform | 13:20 | Edge protection was fully installed and the access route was controlled. A loose fall-hazard warning sign was observed near the access point and required repositioning at the main access point. | Low | IS 3696 (Part 1):1987; IS 3696 (Part 2):1991; IS 4912:2024; IS 15883 (Part 5):2013; NBC 2016 Part 7 | Provide guardrails/edge protection; protect openings; secure ladders; inspect fall-protection systems and anchor points; control falling objects; maintain safe access. | FALL HAZARD: Do not proceed near an unprotected edge/opening. Stop work until suitable protection is installed and verified.
375 | Material handling | delivery bay | 11:10 | All materials were safely strapped. The inventory label on a pallet of tiles was peeling off and required re-taping. | Low | IS 15883 (Part 5):2013; NBC 2016 Part 7 | Stack on stable surfaces; control stacking height; restrain round materials; keep walkways/exits clear; keep materials away from edges/excavations; correct unstable stacks promptly. | MATERIAL HAZARD: Do not use unstable stacks or obstructed routes. Secure materials and keep pedestrian paths clear.
376 | Working at height | maintenance platform | 15:30 | During the observation, edge protection was fully installed and the access route was controlled. A loose fall-hazard warning sign was observed near the access point and required repositioning on the second floor. | Low | IS 3696 (Part 1):1987; IS 3696 (Part 2):1991; IS 4912:2024; IS 15883 (Part 5):2013; NBC 2016 Part 7 | Provide guardrails/edge protection; protect openings; secure ladders; inspect fall-protection systems and anchor points; control falling objects; maintain safe access. | FALL HAZARD: Do not proceed near an unprotected edge/opening. Stop work until suitable protection is installed and verified.
377 | Concrete pouring | foundation pour | 14:30 | While walking the site, the pump truck was secured and operating normally. A secondary warning sign for the washout area was leaning against a barrier at the main access point. | Low | IS 15883 (Part 5):2013; NBC 2016 Part 7; IS 456:2000 | Establish an exclusion zone; control hoses/buckets; use trained operators; maintain communication; keep personnel clear of suspended buckets/uncontrolled hoses; clean spills; inspect equipment and access routes. | CONCRETE OPERATIONS HAZARD: Keep clear of moving equipment and suspended buckets. Isolate and clean spills immediately.
378 | Lifting | loading bay | 16:50 | Lifting operations were properly barricaded and controlled. A faded load-capacity label on the lifting basket required scheduled replacement at the eastern elevation. | Low | IS 2762:2009; IS 807:2006; IS 3177:2020; IS 7293:1974; IS 15883 (Part 5):2013 | Verify load weight and crane capacity; inspect slings/hooks/accessories; confirm centre of gravity; establish exclusion zones; use competent operators/riggers; maintain communication and visibility; keep lifting paths clear. | SUSPENDED LOAD HAZARD: Never stand beneath a suspended load. Stop lifting if load control, visibility or communication is lost.
379 | Material handling | material yard | 15:40 | While walking the site, all materials were safely strapped. The inventory label on a pallet of tiles was peeling off and required re-taping. | Low | IS 15883 (Part 5):2013; NBC 2016 Part 7 | Stack on stable surfaces; control stacking height; restrain round materials; keep walkways/exits clear; keep materials away from edges/excavations; correct unstable stacks promptly. | MATERIAL HAZARD: Do not use unstable stacks or obstructed routes. Secure materials and keep pedestrian paths clear.
380 | Working at height | facade platform | 11:30 | Upon inspection, appropriate guardrails were present on the elevated platform. A small accumulation of non-hazardous debris was noted near the safe access zone at the main access point. | Low | IS 3696 (Part 1):1987; IS 3696 (Part 2):1991; IS 4912:2024; IS 15883 (Part 5):2013; NBC 2016 Part 7 | Provide guardrails/edge protection; protect openings; secure ladders; inspect fall-protection systems and anchor points; control falling objects; maintain safe access. | FALL HAZARD: Do not proceed near an unprotected edge/opening. Stop work until suitable protection is installed and verified.
381 | Material handling | delivery bay | 14:15 | Upon inspection, all materials were safely strapped. The inventory label on a pallet of tiles was peeling off and required re-taping in the basement level. | Low | IS 15883 (Part 5):2013; NBC 2016 Part 7 | Stack on stable surfaces; control stacking height; restrain round materials; keep walkways/exits clear; keep materials away from edges/excavations; correct unstable stacks promptly. | MATERIAL HAZARD: Do not use unstable stacks or obstructed routes. Secure materials and keep pedestrian paths clear.
382 | Material handling | tile store | 14:15 | While walking the site, forklift pathways were clearly marked and adhered to. A pair of material handling gloves was left resting on a designated pedestrian walkway barrier on the second floor. | Low | IS 15883 (Part 5):2013; NBC 2016 Part 7 | Stack on stable surfaces; control stacking height; restrain round materials; keep walkways/exits clear; keep materials away from edges/excavations; correct unstable stacks promptly. | MATERIAL HAZARD: Do not use unstable stacks or obstructed routes. Secure materials and keep pedestrian paths clear.
383 | Scaffolding | maintenance area | 10:45 | Upon inspection, all scaffold components were properly secured. A worker's secondary tool bag was left temporarily near the access ladder near the material laydown area. | Low | IS 3696 (Part 1):1987; IS 3696 (Part 2):1991; IS 4014 (Part 2):2013; IS 15883 (Part 5):2013; NBC 2016 Part 7 | Use competent erection/inspection personnel; provide stable support, bracing, ties, guardrails and toe boards; maintain safe access; prevent overloading; keep platforms clear; inspect after alteration/adverse conditions. | SCAFFOLD HAZARD: Do not use an incomplete, damaged, unstable or inadequately inspected scaffold. Isolate it until corrected.
384 | Excavation | drainage trench | 13:20 | Upon inspection, the excavation was fully shored and barricaded. An informational sign detailing the trench dimensions had fallen over and needed to be stood back up. | Low | IS 3764:1992; IS 15883 (Part 5):2013; NBC 2016 Part 7 | Assess ground conditions; provide suitable shoring/sloping/protection; provide safe access/egress; barricade edges; control spoil placement; maintain plant stand-off distances; inspect after rain; control water accumulation. | EXCAVATION HAZARD: Keep people and plant away from unsafe edges. Do not enter an inadequately protected excavation.
385 | Working at height | building exterior | 09:15 | While walking the site, appropriate guardrails were present on the elevated platform. A small accumulation of non-hazardous debris was noted near the safe access zone near the northern perimeter. | Low | IS 3696 (Part 1):1987; IS 3696 (Part 2):1991; IS 4912:2024; IS 15883 (Part 5):2013; NBC 2016 Part 7 | Provide guardrails/edge protection; protect openings; secure ladders; inspect fall-protection systems and anchor points; control falling objects; maintain safe access. | FALL HAZARD: Do not proceed near an unprotected edge/opening. Stop work until suitable protection is installed and verified.
386 | Formwork / falsework | retaining-wall form | 16:30 | In the formwork storage area, excess wooden wedges were scattered near the storage rack, needing absorbent cleanup. | Low | IS 14687:1999; IS 456:2000; IS 15883 (Part 5):2013; NBC 2016 Part 7 | Use designed and inspected falsework/formwork; verify supports, bracing and foundations; control loads during concreting; provide safe access; inspect before pouring and after modification; prevent unauthorized alteration. | FORMWORK/FALSEWORK HAZARD: Do not load or pour against an inadequately supported or uninspected system. Stop work until stability is verified.
387 | Scaffolding | plant room | 10:50 | Near the secure platform, a loose plastic zip-tie was discarded on the walking surface, posing minimal risk. | Low | IS 3696 (Part 1):1987; IS 3696 (Part 2):1991; IS 4014 (Part 2):2013; IS 15883 (Part 5):2013; NBC 2016 Part 7 | Use competent erection/inspection personnel; provide stable support, bracing, ties, guardrails and toe boards; maintain safe access; prevent overloading; keep platforms clear; inspect after alteration/adverse conditions. | SCAFFOLD HAZARD: Do not use an incomplete, damaged, unstable or inadequately inspected scaffold. Isolate it until corrected.
388 | Lifting | tower-crane zone | 11:20 | While walking the site, lifting operations were properly barricaded and controlled. A faded load-capacity label on the lifting basket required scheduled replacement on the second floor. | Low | IS 2762:2009; IS 807:2006; IS 3177:2020; IS 7293:1974; IS 15883 (Part 5):2013 | Verify load weight and crane capacity; inspect slings/hooks/accessories; confirm centre of gravity; establish exclusion zones; use competent operators/riggers; maintain communication and visibility; keep lifting paths clear. | SUSPENDED LOAD HAZARD: Never stand beneath a suspended load. Stop lifting if load control, visibility or communication is lost.
389 | Housekeeping | storage area | 12:30 | During the observation, waste bins were utilized properly. A fine layer of masonry dust had settled on the handrail of the temporary staircase, requiring a wipe-down at the main access point. | Low | IS 13416 (Part 3):1994; IS 15883 (Part 5):2013; NBC 2016 Part 7 | Remove debris regularly; keep walkways clear; route cables safely; clean spills; remove loose tools/materials from platforms; maintain designated storage areas. | SLIP/TRIP/FALL HAZARD: Keep access routes clear and remove debris or spills promptly.
390 | Concrete pouring | retaining wall | 17:30 | Personnel were wearing all required PPE during the pour. A slight buildup of dried concrete on the access stair required scraping at the end of the shift adjacent to the active pathway. | Low | IS 15883 (Part 5):2013; NBC 2016 Part 7; IS 456:2000 | Establish an exclusion zone; control hoses/buckets; use trained operators; maintain communication; keep personnel clear of suspended buckets/uncontrolled hoses; clean spills; inspect equipment and access routes. | CONCRETE OPERATIONS HAZARD: Keep clear of moving equipment and suspended buckets. Isolate and clean spills immediately.
391 | Scaffolding | facade bay | 14:00 | Scaffold access points were clear and secure. The required inspection tag was valid but covered in dust, making it difficult to read from a distance. | Low | IS 3696 (Part 1):1987; IS 3696 (Part 2):1991; IS 4014 (Part 2):2013; IS 15883 (Part 5):2013; NBC 2016 Part 7 | Use competent erection/inspection personnel; provide stable support, bracing, ties, guardrails and toe boards; maintain safe access; prevent overloading; keep platforms clear; inspect after alteration/adverse conditions. | SCAFFOLD HAZARD: Do not use an incomplete, damaged, unstable or inadequately inspected scaffold. Isolate it until corrected.
392 | Material handling | loading area | 15:00 | During the observation, all materials were safely strapped. The inventory label on a pallet of tiles was peeling off and required re-taping near the material laydown area. | Low | IS 15883 (Part 5):2013; NBC 2016 Part 7 | Stack on stable surfaces; control stacking height; restrain round materials; keep walkways/exits clear; keep materials away from edges/excavations; correct unstable stacks promptly. | MATERIAL HAZARD: Do not use unstable stacks or obstructed routes. Secure materials and keep pedestrian paths clear.
393 | Housekeeping | plant room | 09:20 | Upon inspection, the site was generally clean and orderly. A few scattered drywall screws were observed on the floor near a completed installation area in the designated work zone. | Low | IS 13416 (Part 3):1994; IS 15883 (Part 5):2013; NBC 2016 Part 7 | Remove debris regularly; keep walkways clear; route cables safely; clean spills; remove loose tools/materials from platforms; maintain designated storage areas. | SLIP/TRIP/FALL HAZARD: Keep access routes clear and remove debris or spills promptly.
394 | Formwork / falsework | stair formwork | 15:45 | At the prep station, a small spill of form-release oil was noted on the concrete, needing absorbent cleanup. | Low | IS 14687:1999; IS 456:2000; IS 15883 (Part 5):2013; NBC 2016 Part 7 | Use designed and inspected falsework/formwork; verify supports, bracing and foundations; control loads during concreting; provide safe access; inspect before pouring and after modification; prevent unauthorized alteration. | FORMWORK/FALSEWORK HAZARD: Do not load or pour against an inadequately supported or uninspected system. Stop work until stability is verified.
395 | Excavation | drainage trench | 16:10 | While walking the site, the excavation was fully shored and barricaded. An informational sign detailing the trench dimensions had fallen over and needed to be stood back up. | Low | IS 3764:1992; IS 15883 (Part 5):2013; NBC 2016 Part 7 | Assess ground conditions; provide suitable shoring/sloping/protection; provide safe access/egress; barricade edges; control spoil placement; maintain plant stand-off distances; inspect after rain; control water accumulation. | EXCAVATION HAZARD: Keep people and plant away from unsafe edges. Do not enter an inadequately protected excavation.
396 | Hot work | welding booth | 10:00 | While walking the site, all hot work controls, including fire watch and screens, were in place. A spent welding rod was found outside the designated disposal bin. | Low | IS 15883 (Part 5):2013; NBC 2016 Part 7 and applicable fire-safety provisions | Remove/protect combustibles; establish hot-work zone; use spark screens; provide suitable fire extinguishers; inspect adjacent areas; use appropriate PPE; follow permit/fire-watch procedures where required. | FIRE HAZARD: Stop hot work if combustibles are not controlled or fire protection is unavailable.
397 | Excavation | drainage trench | 13:20 | All protective measures were active for the trenching operation. A small piece of loose plastic sheeting used for overnight cover was blowing near the perimeter at the main access point. | Low | IS 3764:1992; IS 15883 (Part 5):2013; NBC 2016 Part 7 | Assess ground conditions; provide suitable shoring/sloping/protection; provide safe access/egress; barricade edges; control spoil placement; maintain plant stand-off distances; inspect after rain; control water accumulation. | EXCAVATION HAZARD: Keep people and plant away from unsafe edges. Do not enter an inadequately protected excavation.
398 | Lifting | tower-crane zone | 10:30 | During the observation, lifting operations were properly barricaded and controlled. A faded load-capacity label on the lifting basket required scheduled replacement in the designated work zone. | Low | IS 2762:2009; IS 807:2006; IS 3177:2020; IS 7293:1974; IS 15883 (Part 5):2013 | Verify load weight and crane capacity; inspect slings/hooks/accessories; confirm centre of gravity; establish exclusion zones; use competent operators/riggers; maintain communication and visibility; keep lifting paths clear. | SUSPENDED LOAD HAZARD: Never stand beneath a suspended load. Stop lifting if load control, visibility or communication is lost.
399 | Electrical work | temporary site office | 11:40 | While walking the site, electrical equipment was properly isolated. The exterior of the weatherproof distribution box had mud splatters that obscured the warning label near the material laydown area. | Low | IS 732:2019; IS 5216 series; NBC 2016 Part 8 Section 2; IS 15883 (Part 5):2013 | Isolate circuits before work; use lockout/tagout; restrict work to competent personnel; inspect cables/equipment; remove damaged cables; prevent water exposure; avoid overloaded boards; provide suitable earthing/protection. | ELECTRICAL HAZARD: Isolate defective or wet equipment. Do not re-energize until inspected by a competent person.
400 | Working at height | service shaft | 12:15 | While walking the site, appropriate guardrails were present on the elevated platform. A small accumulation of non-hazardous debris was noted near the safe access zone on the second floor. | Low | IS 3696 (Part 1):1987; IS 3696 (Part 2):1991; IS 4912:2024; IS 15883 (Part 5):2013; NBC 2016 Part 7 | Provide guardrails/edge protection; protect openings; secure ladders; inspect fall-protection systems and anchor points; control falling objects; maintain safe access. | FALL HAZARD: Do not proceed near an unprotected edge/opening. Stop work until suitable protection is installed and verified.
401 | Material handling | ground-floor store | 16:40 | While walking the site, a pallet of unsecured cylindrical pipes was stacked on an incline, and several pipes began rolling toward an active pedestrian walkway near the material laydown area. | High | IS 15883 (Part 5):2013; NBC 2016 Part 7 | Stack on stable surfaces; control stacking height; restrain round materials; keep walkways/exits clear; keep materials away from edges/excavations; correct unstable stacks promptly. | MATERIAL HAZARD: Do not use unstable stacks or obstructed routes. Secure materials and keep pedestrian paths clear.
402 | Excavation | road cutting | 13:30 | During the observation, a trench exceeding 2 metres in depth was occupied by personnel, but no shoring, trench box, or benching systems were implemented in unstable soil conditions near the material laydown area. | High | IS 3764:1992; IS 15883 (Part 5):2013; NBC 2016 Part 7 | Assess ground conditions; provide suitable shoring/sloping/protection; provide safe access/egress; barricade edges; control spoil placement; maintain plant stand-off distances; inspect after rain; control water accumulation. | EXCAVATION HAZARD: Keep people and plant away from unsafe edges. Do not enter an inadequately protected excavation.
403 | Concrete pouring | precast casting bay | 15:50 | While walking the site, the structural supports for the concrete formwork began bowing visibly during the pour, and no exclusion zone was established below. | High | IS 15883 (Part 5):2013; NBC 2016 Part 7; IS 456:2000 | Establish an exclusion zone; control hoses/buckets; use trained operators; maintain communication; keep personnel clear of suspended buckets/uncontrolled hoses; clean spills; inspect equipment and access routes. | CONCRETE OPERATIONS HAZARD: Keep clear of moving equipment and suspended buckets. Isolate and clean spills immediately.
404 | Hot work | workshop | 17:25 | Inside the confined steel tank, welding was actively proceeding without mechanical exhaust or a fire watch, exposing the site to an immediate ignition source. | High | IS 15883 (Part 5):2013; NBC 2016 Part 7 and applicable fire-safety provisions | Remove/protect combustibles; establish hot-work zone; use spark screens; provide suitable fire extinguishers; inspect adjacent areas; use appropriate PPE; follow permit/fire-watch procedures where required. | FIRE HAZARD: Stop hot work if combustibles are not controlled or fire protection is unavailable.
405 | Concrete pouring | deck slab | 09:55 | During the observation, workers were observed wading through wet concrete without chemical-resistant boots, exposing their skin directly to alkaline burns in the basement level. | High | IS 15883 (Part 5):2013; NBC 2016 Part 7; IS 456:2000 | Establish an exclusion zone; control hoses/buckets; use trained operators; maintain communication; keep personnel clear of suspended buckets/uncontrolled hoses; clean spills; inspect equipment and access routes. | CONCRETE OPERATIONS HAZARD: Keep clear of moving equipment and suspended buckets. Isolate and clean spills immediately.
406 | Excavation | basement excavation | 10:45 | During the observation, a trench exceeding 2 metres in depth was occupied by personnel, but no shoring, trench box, or benching systems were implemented in unstable soil conditions. | High | IS 3764:1992; IS 15883 (Part 5):2013; NBC 2016 Part 7 | Assess ground conditions; provide suitable shoring/sloping/protection; provide safe access/egress; barricade edges; control spoil placement; maintain plant stand-off distances; inspect after rain; control water accumulation. | EXCAVATION HAZARD: Keep people and plant away from unsafe edges. Do not enter an inadequately protected excavation.
407 | Material handling | material yard | 07:15 | A forklift operator was moving a pallet of heavy masonry blocks with the load raised several metres in the air, creating a tipping hazard at the eastern elevation. | High | IS 15883 (Part 5):2013; NBC 2016 Part 7 | Stack on stable surfaces; control stacking height; restrain round materials; keep walkways/exits clear; keep materials away from edges/excavations; correct unstable stacks promptly. | MATERIAL HAZARD: Do not use unstable stacks or obstructed routes. Secure materials and keep pedestrian paths clear.
408 | Formwork / falsework | column formwork | 11:15 | During the observation, load-bearing falsework shores were installed without locking pins, relying solely on friction to hold the weight of the upcoming concrete pour. | High | IS 14687:1999; IS 456:2000; IS 15883 (Part 5):2013; NBC 2016 Part 7 | Use designed and inspected falsework/formwork; verify supports, bracing and foundations; control loads during concreting; provide safe access; inspect before pouring and after modification; prevent unauthorized alteration. | FORMWORK/FALSEWORK HAZARD: Do not load or pour against an inadequately supported or uninspected system. Stop work until stability is verified.
409 | Working at height | maintenance platform | 10:30 | Personnel were observed accessing an unprotected roof perimeter to position materials. No temporary edge protection or personal fall arrest systems were in place. | High | IS 3696 (Part 1):1987; IS 3696 (Part 2):1991; IS 4912:2024; IS 15883 (Part 5):2013; NBC 2016 Part 7 | Provide guardrails/edge protection; protect openings; secure ladders; inspect fall-protection systems and anchor points; control falling objects; maintain safe access. | FALL HAZARD: Do not proceed near an unprotected edge/opening. Stop work until suitable protection is installed and verified.
410 | Hot work | welding booth | 15:55 | On the elevated pipe rack, grinding sparks were showering directly onto open boxes of combustible insulation, exposing the site to an immediate ignition source. | High | IS 15883 (Part 5):2013; NBC 2016 Part 7 and applicable fire-safety provisions | Remove/protect combustibles; establish hot-work zone; use spark screens; provide suitable fire extinguishers; inspect adjacent areas; use appropriate PPE; follow permit/fire-watch procedures where required. | FIRE HAZARD: Stop hot work if combustibles are not controlled or fire protection is unavailable.
411 | Excavation | earthwork zone | 11:25 | During the observation, excavated spoil and heavy machinery were positioned immediately adjacent to the unprotected edge of a deep trench, causing visible soil sloughing. | High | IS 3764:1992; IS 15883 (Part 5):2013; NBC 2016 Part 7 | Assess ground conditions; provide suitable shoring/sloping/protection; provide safe access/egress; barricade edges; control spoil placement; maintain plant stand-off distances; inspect after rain; control water accumulation. | EXCAVATION HAZARD: Keep people and plant away from unsafe edges. Do not enter an inadequately protected excavation.
412 | Lifting | steel yard | 15:40 | During the observation, a crane was observed hoisting structural steel components directly over an active pedestrian walkway without an established exclusion zone at the main access point. | High | IS 2762:2009; IS 807:2006; IS 3177:2020; IS 7293:1974; IS 15883 (Part 5):2013 | Verify load weight and crane capacity; inspect slings/hooks/accessories; confirm centre of gravity; establish exclusion zones; use competent operators/riggers; maintain communication and visibility; keep lifting paths clear. | SUSPENDED LOAD HAZARD: Never stand beneath a suspended load. Stop lifting if load control, visibility or communication is lost.
413 | Housekeeping | service corridor | 11:10 | During the observation, combustible trash, including cardboard and solvent-soaked rags, had accumulated in a confined stairwell, completely blocking the primary emergency egress route. | High | IS 13416 (Part 3):1994; IS 15883 (Part 5):2013; NBC 2016 Part 7 | Remove debris regularly; keep walkways clear; route cables safely; clean spills; remove loose tools/materials from platforms; maintain designated storage areas. | SLIP/TRIP/FALL HAZARD: Keep access routes clear and remove debris or spills promptly.
414 | Hot work | welding booth | 09:40 | At the fabrication bay, welding was actively proceeding without mechanical exhaust or a fire watch, creating an uncontrolled fire and asphyxiation hazard. | High | IS 15883 (Part 5):2013; NBC 2016 Part 7 and applicable fire-safety provisions | Remove/protect combustibles; establish hot-work zone; use spark screens; provide suitable fire extinguishers; inspect adjacent areas; use appropriate PPE; follow permit/fire-watch procedures where required. | FIRE HAZARD: Stop hot work if combustibles are not controlled or fire protection is unavailable.
415 | Formwork / falsework | stair formwork | 11:05 | Personnel were stripping formwork panels from a ceiling slab without establishing a drop zone, allowing heavy timber to fall near unprotected workers in the basement level. | High | IS 14687:1999; IS 456:2000; IS 15883 (Part 5):2013; NBC 2016 Part 7 | Use designed and inspected falsework/formwork; verify supports, bracing and foundations; control loads during concreting; provide safe access; inspect before pouring and after modification; prevent unauthorized alteration. | FORMWORK/FALSEWORK HAZARD: Do not load or pour against an inadequately supported or uninspected system. Stop work until stability is verified.
416 | Lifting | storage compound | 07:10 | During the observation, rigging accessories were deployed without visible inspection tags, and the load exhibited visible instability during the initial lift phase adjacent to the active pathway. | High | IS 2762:2009; IS 807:2006; IS 3177:2020; IS 7293:1974; IS 15883 (Part 5):2013 | Verify load weight and crane capacity; inspect slings/hooks/accessories; confirm centre of gravity; establish exclusion zones; use competent operators/riggers; maintain communication and visibility; keep lifting paths clear. | SUSPENDED LOAD HAZARD: Never stand beneath a suspended load. Stop lifting if load control, visibility or communication is lost.
417 | Excavation | site boundary excavation | 07:45 | At the deep foundation dig, heavy machinery was parked immediately on the unprotected edge of the dig, causing the side walls to visibly crack and shift. | High | IS 3764:1992; IS 15883 (Part 5):2013; NBC 2016 Part 7 | Assess ground conditions; provide suitable shoring/sloping/protection; provide safe access/egress; barricade edges; control spoil placement; maintain plant stand-off distances; inspect after rain; control water accumulation. | EXCAVATION HAZARD: Keep people and plant away from unsafe edges. Do not enter an inadequately protected excavation.
418 | Concrete pouring | beam casting zone | 17:30 | During the observation, the structural supports for the concrete formwork began bowing visibly during the pour, and no exclusion zone was established below at the eastern elevation. | High | IS 15883 (Part 5):2013; NBC 2016 Part 7; IS 456:2000 | Establish an exclusion zone; control hoses/buckets; use trained operators; maintain communication; keep personnel clear of suspended buckets/uncontrolled hoses; clean spills; inspect equipment and access routes. | CONCRETE OPERATIONS HAZARD: Keep clear of moving equipment and suspended buckets. Isolate and clean spills immediately.
419 | Housekeeping | work platform | 08:20 | Combustible trash, including cardboard and solvent-soaked rags, had accumulated in a confined stairwell, completely blocking the primary emergency egress route in the basement level. | High | IS 13416 (Part 3):1994; IS 15883 (Part 5):2013; NBC 2016 Part 7 | Remove debris regularly; keep walkways clear; route cables safely; clean spills; remove loose tools/materials from platforms; maintain designated storage areas. | SLIP/TRIP/FALL HAZARD: Keep access routes clear and remove debris or spills promptly.
420 | Housekeeping | service corridor | 14:10 | During the observation, large quantities of loose construction debris, including timber with protruding nails, were scattered across a poorly lit, primary pedestrian access route at the eastern elevation. | High | IS 13416 (Part 3):1994; IS 15883 (Part 5):2013; NBC 2016 Part 7 | Remove debris regularly; keep walkways clear; route cables safely; clean spills; remove loose tools/materials from platforms; maintain designated storage areas. | SLIP/TRIP/FALL HAZARD: Keep access routes clear and remove debris or spills promptly.
421 | Scaffolding | building exterior | 08:10 | While walking the site, personnel were actively working on a scaffold platform that lacked cross-bracing on the lower tiers, causing visible lateral sway near the material laydown area. | High | IS 3696 (Part 1):1987; IS 3696 (Part 2):1991; IS 4014 (Part 2):2013; IS 15883 (Part 5):2013; NBC 2016 Part 7 | Use competent erection/inspection personnel; provide stable support, bracing, ties, guardrails and toe boards; maintain safe access; prevent overloading; keep platforms clear; inspect after alteration/adverse conditions. | SCAFFOLD HAZARD: Do not use an incomplete, damaged, unstable or inadequately inspected scaffold. Isolate it until corrected.
422 | Concrete pouring | stair core | 08:25 | During the slab pour, the delivery hose whipped violently due to a blockage, creating a direct chemical burn hazard. | High | IS 15883 (Part 5):2013; NBC 2016 Part 7; IS 456:2000 | Establish an exclusion zone; control hoses/buckets; use trained operators; maintain communication; keep personnel clear of suspended buckets/uncontrolled hoses; clean spills; inspect equipment and access routes. | CONCRETE OPERATIONS HAZARD: Keep clear of moving equipment and suspended buckets. Isolate and clean spills immediately.
423 | Material handling | tile store | 14:15 | During the observation, a forklift operator was moving a pallet of heavy masonry blocks with the load raised several metres in the air, creating a tipping hazard near the northern perimeter. | High | IS 15883 (Part 5):2013; NBC 2016 Part 7 | Stack on stable surfaces; control stacking height; restrain round materials; keep walkways/exits clear; keep materials away from edges/excavations; correct unstable stacks promptly. | MATERIAL HAZARD: Do not use unstable stacks or obstructed routes. Secure materials and keep pedestrian paths clear.
424 | Hot work | external fabrication platform | 16:50 | At the fabrication bay, grinding sparks were showering directly onto open boxes of combustible insulation, creating an uncontrolled fire and asphyxiation hazard. | High | IS 15883 (Part 5):2013; NBC 2016 Part 7 and applicable fire-safety provisions | Remove/protect combustibles; establish hot-work zone; use spark screens; provide suitable fire extinguishers; inspect adjacent areas; use appropriate PPE; follow permit/fire-watch procedures where required. | FIRE HAZARD: Stop hot work if combustibles are not controlled or fire protection is unavailable.
425 | Lifting | storage compound | 15:05 | Rigging accessories were deployed without visible inspection tags, and the load exhibited visible instability during the initial lift phase in the designated work zone. | High | IS 2762:2009; IS 807:2006; IS 3177:2020; IS 7293:1974; IS 15883 (Part 5):2013 | Verify load weight and crane capacity; inspect slings/hooks/accessories; confirm centre of gravity; establish exclusion zones; use competent operators/riggers; maintain communication and visibility; keep lifting paths clear. | SUSPENDED LOAD HAZARD: Never stand beneath a suspended load. Stop lifting if load control, visibility or communication is lost.
426 | Scaffolding | plant room | 17:45 | A multi-level scaffold system was erected on uneven, uncompacted soil without the use of base plates or mudsills in the designated work zone. | High | IS 3696 (Part 1):1987; IS 3696 (Part 2):1991; IS 4014 (Part 2):2013; IS 15883 (Part 5):2013; NBC 2016 Part 7 | Use competent erection/inspection personnel; provide stable support, bracing, ties, guardrails and toe boards; maintain safe access; prevent overloading; keep platforms clear; inspect after alteration/adverse conditions. | SCAFFOLD HAZARD: Do not use an incomplete, damaged, unstable or inadequately inspected scaffold. Isolate it until corrected.
427 | Concrete pouring | foundation pour | 09:45 | During the observation, a pressurized concrete pump hose was unclamped and whipping uncontrollably while personnel were standing within the immediate strike zone. | High | IS 15883 (Part 5):2013; NBC 2016 Part 7; IS 456:2000 | Establish an exclusion zone; control hoses/buckets; use trained operators; maintain communication; keep personnel clear of suspended buckets/uncontrolled hoses; clean spills; inspect equipment and access routes. | CONCRETE OPERATIONS HAZARD: Keep clear of moving equipment and suspended buckets. Isolate and clean spills immediately.
428 | Excavation | pipe corridor | 08:20 | Upon inspection, excavated spoil and heavy machinery were positioned immediately adjacent to the unprotected edge of a deep trench, causing visible soil sloughing. | High | IS 3764:1992; IS 15883 (Part 5):2013; NBC 2016 Part 7 | Assess ground conditions; provide suitable shoring/sloping/protection; provide safe access/egress; barricade edges; control spoil placement; maintain plant stand-off distances; inspect after rain; control water accumulation. | EXCAVATION HAZARD: Keep people and plant away from unsafe edges. Do not enter an inadequately protected excavation.
429 | Lifting | steel yard | 08:45 | During the tower crane operation, the rigging chains lacked inspection tags and visually exhibited heavy corrosion, violating fundamental suspended-load protocols. | High | IS 2762:2009; IS 807:2006; IS 3177:2020; IS 7293:1974; IS 15883 (Part 5):2013 | Verify load weight and crane capacity; inspect slings/hooks/accessories; confirm centre of gravity; establish exclusion zones; use competent operators/riggers; maintain communication and visibility; keep lifting paths clear. | SUSPENDED LOAD HAZARD: Never stand beneath a suspended load. Stop lifting if load control, visibility or communication is lost.
430 | Material handling | delivery bay | 13:20 | In the warehouse loading zone, personnel attempted to manually carry a 150kg structural beam without mechanical aid, creating an immediate tip-over danger. | High | IS 15883 (Part 5):2013; NBC 2016 Part 7 | Stack on stable surfaces; control stacking height; restrain round materials; keep walkways/exits clear; keep materials away from edges/excavations; correct unstable stacks promptly. | MATERIAL HAZARD: Do not use unstable stacks or obstructed routes. Secure materials and keep pedestrian paths clear.
431 | Hot work | service area | 10:20 | Sparks from active grinding work were falling directly onto combustible cardboard packaging and untreated timber stored immediately below the work platform. | High | IS 15883 (Part 5):2013; NBC 2016 Part 7 and applicable fire-safety provisions | Remove/protect combustibles; establish hot-work zone; use spark screens; provide suitable fire extinguishers; inspect adjacent areas; use appropriate PPE; follow permit/fire-watch procedures where required. | FIRE HAZARD: Stop hot work if combustibles are not controlled or fire protection is unavailable.
432 | Excavation | service trench | 08:40 | During underground utility work, personnel were operating without any shoring or trench boxes in loose soil, trapping workers in the event of an earth collapse. | High | IS 3764:1992; IS 15883 (Part 5):2013; NBC 2016 Part 7 | Assess ground conditions; provide suitable shoring/sloping/protection; provide safe access/egress; barricade edges; control spoil placement; maintain plant stand-off distances; inspect after rain; control water accumulation. | EXCAVATION HAZARD: Keep people and plant away from unsafe edges. Do not enter an inadequately protected excavation.
433 | Electrical work | stair core | 10:30 | Workers were utilizing power tools with damaged power cords that had exposed copper wires and lacked GFCI (Ground Fault Circuit Interrupter) protection near the northern perimeter. | High | IS 732:2019; IS 5216 series; NBC 2016 Part 8 Section 2; IS 15883 (Part 5):2013 | Isolate circuits before work; use lockout/tagout; restrict work to competent personnel; inspect cables/equipment; remove damaged cables; prevent water exposure; avoid overloaded boards; provide suitable earthing/protection. | ELECTRICAL HAZARD: Isolate defective or wet equipment. Do not re-energize until inspected by a competent person.
434 | Housekeeping | material route | 10:10 | Empty cement bags and plastic wrappers were piled against a wall, not blocking the path but creating a localized fire load and trip hazard if displaced adjacent to the active pathway. | Medium | IS 13416 (Part 3):1994; IS 15883 (Part 5):2013; NBC 2016 Part 7 | Remove debris regularly; keep walkways clear; route cables safely; clean spills; remove loose tools/materials from platforms; maintain designated storage areas. | SLIP/TRIP/FALL HAZARD: Keep access routes clear and remove debris or spills promptly.
435 | Lifting | site access road | 13:25 | Upon inspection, the designated rigger was guiding the load, but the communication line of sight with the crane operator was temporarily obstructed by stacked materials at the main access point. | Medium | IS 2762:2009; IS 807:2006; IS 3177:2020; IS 7293:1974; IS 15883 (Part 5):2013 | Verify load weight and crane capacity; inspect slings/hooks/accessories; confirm centre of gravity; establish exclusion zones; use competent operators/riggers; maintain communication and visibility; keep lifting paths clear. | SUSPENDED LOAD HAZARD: Never stand beneath a suspended load. Stop lifting if load control, visibility or communication is lost.
436 | Hot work | fabrication yard | 13:15 | Welding was being performed with proper PPE and ventilation, but the designated fire watch personnel briefly left the area to retrieve materials adjacent to the active pathway. | Medium | IS 15883 (Part 5):2013; NBC 2016 Part 7 and applicable fire-safety provisions | Remove/protect combustibles; establish hot-work zone; use spark screens; provide suitable fire extinguishers; inspect adjacent areas; use appropriate PPE; follow permit/fire-watch procedures where required. | FIRE HAZARD: Stop hot work if combustibles are not controlled or fire protection is unavailable.
437 | Lifting | material yard | 16:35 | During the observation, the lifting path was clear of personnel, but tag lines used to control the load were tangled, causing a brief pause in operations to rectify. | Medium | IS 2762:2009; IS 807:2006; IS 3177:2020; IS 7293:1974; IS 15883 (Part 5):2013 | Verify load weight and crane capacity; inspect slings/hooks/accessories; confirm centre of gravity; establish exclusion zones; use competent operators/riggers; maintain communication and visibility; keep lifting paths clear. | SUSPENDED LOAD HAZARD: Never stand beneath a suspended load. Stop lifting if load control, visibility or communication is lost.
438 | Working at height | mezzanine | 11:15 | Near the mezzanine level, the wooden toe-board was missing, leaving a gap at the deck level, creating a drop hazard for loose tools. | Medium | IS 3696 (Part 1):1987; IS 3696 (Part 2):1991; IS 4912:2024; IS 15883 (Part 5):2013; NBC 2016 Part 7 | Provide guardrails/edge protection; protect openings; secure ladders; inspect fall-protection systems and anchor points; control falling objects; maintain safe access. | FALL HAZARD: Do not proceed near an unprotected edge/opening. Stop work until suitable protection is installed and verified.
439 | Lifting | pump area | 09:25 | During the observation, an exclusion zone for lifting operations was set up with barricade tape, but one side was partially sagging and required re-tensioning to maintain a clear boundary. | Medium | IS 2762:2009; IS 807:2006; IS 3177:2020; IS 7293:1974; IS 15883 (Part 5):2013 | Verify load weight and crane capacity; inspect slings/hooks/accessories; confirm centre of gravity; establish exclusion zones; use competent operators/riggers; maintain communication and visibility; keep lifting paths clear. | SUSPENDED LOAD HAZARD: Never stand beneath a suspended load. Stop lifting if load control, visibility or communication is lost.
440 | Formwork / falsework | foundation form | 07:55 | Formwork for a column was securely braced, but several form ties were protruding into the access path, creating a potential snagging hazard adjacent to the active pathway. | Medium | IS 14687:1999; IS 456:2000; IS 15883 (Part 5):2013; NBC 2016 Part 7 | Use designed and inspected falsework/formwork; verify supports, bracing and foundations; control loads during concreting; provide safe access; inspect before pouring and after modification; prevent unauthorized alteration. | FORMWORK/FALSEWORK HAZARD: Do not load or pour against an inadequately supported or uninspected system. Stop work until stability is verified.
441 | Formwork / falsework | foundation form | 15:10 | On the suspended deck, the stripping area was barricaded but the warning tape was heavily sagging, creating a distinct snagging hazard. | Medium | IS 14687:1999; IS 456:2000; IS 15883 (Part 5):2013; NBC 2016 Part 7 | Use designed and inspected falsework/formwork; verify supports, bracing and foundations; control loads during concreting; provide safe access; inspect before pouring and after modification; prevent unauthorized alteration. | FORMWORK/FALSEWORK HAZARD: Do not load or pour against an inadequately supported or uninspected system. Stop work until stability is verified.
442 | Hot work | plant room | 10:15 | During the observation, a designated hot work area had fire extinguishers present, but one of the two required welding screens had been moved, exposing a nearby walkway to arc flash in the designated work zone. | Medium | IS 15883 (Part 5):2013; NBC 2016 Part 7 and applicable fire-safety provisions | Remove/protect combustibles; establish hot-work zone; use spark screens; provide suitable fire extinguishers; inspect adjacent areas; use appropriate PPE; follow permit/fire-watch procedures where required. | FIRE HAZARD: Stop hot work if combustibles are not controlled or fire protection is unavailable.
443 | Material handling | carpentry store | 13:05 | Materials were neatly stacked, but the height of the lumber stack exceeded the recommended ratio, making it susceptible to wind disturbance adjacent to the active pathway. | Medium | IS 15883 (Part 5):2013; NBC 2016 Part 7 | Stack on stable surfaces; control stacking height; restrain round materials; keep walkways/exits clear; keep materials away from edges/excavations; correct unstable stacks promptly. | MATERIAL HAZARD: Do not use unstable stacks or obstructed routes. Secure materials and keep pedestrian paths clear.
444 | Working at height | building exterior | 15:40 | A temporary access ladder was positioned between levels, but the top contact point was not securely tied off, allowing slight movement during transition. | Medium | IS 3696 (Part 1):1987; IS 3696 (Part 2):1991; IS 4912:2024; IS 15883 (Part 5):2013; NBC 2016 Part 7 | Provide guardrails/edge protection; protect openings; secure ladders; inspect fall-protection systems and anchor points; control falling objects; maintain safe access. | FALL HAZARD: Do not proceed near an unprotected edge/opening. Stop work until suitable protection is installed and verified.
445 | Scaffolding | courtyard elevation | 15:20 | A scaffold structure was fully braced, however, a section of the safety netting designed to catch debris had detached at the bottom edge. | Medium | IS 3696 (Part 1):1987; IS 3696 (Part 2):1991; IS 4014 (Part 2):2013; IS 15883 (Part 5):2013; NBC 2016 Part 7 | Use competent erection/inspection personnel; provide stable support, bracing, ties, guardrails and toe boards; maintain safe access; prevent overloading; keep platforms clear; inspect after alteration/adverse conditions. | SCAFFOLD HAZARD: Do not use an incomplete, damaged, unstable or inadequately inspected scaffold. Isolate it until corrected.
446 | Lifting | material yard | 12:30 | Near the mobile crane, the rigger's line of sight to the operator was partially blocked by a parked truck, requiring a halt to re-establish the boundary. | Medium | IS 2762:2009; IS 807:2006; IS 3177:2020; IS 7293:1974; IS 15883 (Part 5):2013 | Verify load weight and crane capacity; inspect slings/hooks/accessories; confirm centre of gravity; establish exclusion zones; use competent operators/riggers; maintain communication and visibility; keep lifting paths clear. | SUSPENDED LOAD HAZARD: Never stand beneath a suspended load. Stop lifting if load control, visibility or communication is lost.
447 | Concrete pouring | concrete delivery point | 12:40 | Upon inspection, concrete delivery trucks were backing into the pour zone, but the designated spotter was positioned in the driver's blind spot during the maneuver on the second floor. | Medium | IS 15883 (Part 5):2013; NBC 2016 Part 7; IS 456:2000 | Establish an exclusion zone; control hoses/buckets; use trained operators; maintain communication; keep personnel clear of suspended buckets/uncontrolled hoses; clean spills; inspect equipment and access routes. | CONCRETE OPERATIONS HAZARD: Keep clear of moving equipment and suspended buckets. Isolate and clean spills immediately.
448 | Working at height | building exterior | 11:50 | While walking the site, workers were operating near a protected edge, however, the toe-board was missing along a 2-metre section, creating a potential drop exposure for tools near the northern perimeter. | Medium | IS 3696 (Part 1):1987; IS 3696 (Part 2):1991; IS 4912:2024; IS 15883 (Part 5):2013; NBC 2016 Part 7 | Provide guardrails/edge protection; protect openings; secure ladders; inspect fall-protection systems and anchor points; control falling objects; maintain safe access. | FALL HAZARD: Do not proceed near an unprotected edge/opening. Stop work until suitable protection is installed and verified.
449 | Scaffolding | facade bay | 15:15 | Near the debris netting, a bottom section of the catch-netting had detached from the ledger tube, reducing its effectiveness for falling objects. | Medium | IS 3696 (Part 1):1987; IS 3696 (Part 2):1991; IS 4014 (Part 2):2013; IS 15883 (Part 5):2013; NBC 2016 Part 7 | Use competent erection/inspection personnel; provide stable support, bracing, ties, guardrails and toe boards; maintain safe access; prevent overloading; keep platforms clear; inspect after alteration/adverse conditions. | SCAFFOLD HAZARD: Do not use an incomplete, damaged, unstable or inadequately inspected scaffold. Isolate it until corrected.
450 | Hot work | mechanical area | 17:00 | In the designated welding zone, a fire screen was temporarily moved, exposing the walkway to intermittent arc flashes, requiring the screen to be repositioned. | Medium | IS 15883 (Part 5):2013; NBC 2016 Part 7 and applicable fire-safety provisions | Remove/protect combustibles; establish hot-work zone; use spark screens; provide suitable fire extinguishers; inspect adjacent areas; use appropriate PPE; follow permit/fire-watch procedures where required. | FIRE HAZARD: Stop hot work if combustibles are not controlled or fire protection is unavailable.
451 | Lifting | storage compound | 17:35 | Upon inspection, the designated rigger was guiding the load, but the communication line of sight with the crane operator was temporarily obstructed by stacked materials adjacent to the active pathway. | Medium | IS 2762:2009; IS 807:2006; IS 3177:2020; IS 7293:1974; IS 15883 (Part 5):2013 | Verify load weight and crane capacity; inspect slings/hooks/accessories; confirm centre of gravity; establish exclusion zones; use competent operators/riggers; maintain communication and visibility; keep lifting paths clear. | SUSPENDED LOAD HAZARD: Never stand beneath a suspended load. Stop lifting if load control, visibility or communication is lost.
452 | Lifting | warehouse entrance | 16:40 | While walking the site, the designated rigger was guiding the load, but the communication line of sight with the crane operator was temporarily obstructed by stacked materials. | Medium | IS 2762:2009; IS 807:2006; IS 3177:2020; IS 7293:1974; IS 15883 (Part 5):2013 | Verify load weight and crane capacity; inspect slings/hooks/accessories; confirm centre of gravity; establish exclusion zones; use competent operators/riggers; maintain communication and visibility; keep lifting paths clear. | SUSPENDED LOAD HAZARD: Never stand beneath a suspended load. Stop lifting if load control, visibility or communication is lost.
453 | Concrete pouring | foundation pour | 16:55 | Workers had proper PPE, but the concrete vibrator's power cord was temporarily tangled in the rebar grid, requiring the operation to pause for untangling at the eastern elevation. | Medium | IS 15883 (Part 5):2013; NBC 2016 Part 7; IS 456:2000 | Establish an exclusion zone; control hoses/buckets; use trained operators; maintain communication; keep personnel clear of suspended buckets/uncontrolled hoses; clean spills; inspect equipment and access routes. | CONCRETE OPERATIONS HAZARD: Keep clear of moving equipment and suspended buckets. Isolate and clean spills immediately.
454 | Working at height | service shaft | 15:15 | Along the protected slab edge, the mid-rail of the edge protection system was detached on one side, allowing it to slide laterally during use. | Medium | IS 3696 (Part 1):1987; IS 3696 (Part 2):1991; IS 4912:2024; IS 15883 (Part 5):2013; NBC 2016 Part 7 | Provide guardrails/edge protection; protect openings; secure ladders; inspect fall-protection systems and anchor points; control falling objects; maintain safe access. | FALL HAZARD: Do not proceed near an unprotected edge/opening. Stop work until suitable protection is installed and verified.
455 | Scaffolding | roof access zone | 11:15 | On the second working tier, a swing gate was installed but the latch was broken, leaving it hanging open, failing to provide continuous edge protection. | Medium | IS 3696 (Part 1):1987; IS 3696 (Part 2):1991; IS 4014 (Part 2):2013; IS 15883 (Part 5):2013; NBC 2016 Part 7 | Use competent erection/inspection personnel; provide stable support, bracing, ties, guardrails and toe boards; maintain safe access; prevent overloading; keep platforms clear; inspect after alteration/adverse conditions. | SCAFFOLD HAZARD: Do not use an incomplete, damaged, unstable or inadequately inspected scaffold. Isolate it until corrected.
456 | Formwork / falsework | stair formwork | 07:45 | While walking the site, falsework was erected according to the design, but one of the adjustable base plates was positioned on a wooden offcut rather than a proper mudsill. | Medium | IS 14687:1999; IS 456:2000; IS 15883 (Part 5):2013; NBC 2016 Part 7 | Use designed and inspected falsework/formwork; verify supports, bracing and foundations; control loads during concreting; provide safe access; inspect before pouring and after modification; prevent unauthorized alteration. | FORMWORK/FALSEWORK HAZARD: Do not load or pour against an inadequately supported or uninspected system. Stop work until stability is verified.
457 | Material handling | delivery bay | 13:35 | Upon inspection, a pallet jack was used to move materials across the floor, but a piece of debris caught in the wheel, making it difficult to steer smoothly at the main access point. | Medium | IS 15883 (Part 5):2013; NBC 2016 Part 7 | Stack on stable surfaces; control stacking height; restrain round materials; keep walkways/exits clear; keep materials away from edges/excavations; correct unstable stacks promptly. | MATERIAL HAZARD: Do not use unstable stacks or obstructed routes. Secure materials and keep pedestrian paths clear.
458 | Hot work | pipe yard | 09:05 | While walking the site, a designated hot work area had fire extinguishers present, but one of the two required welding screens had been moved, exposing a nearby walkway to arc flash at the main access point. | Medium | IS 15883 (Part 5):2013; NBC 2016 Part 7 and applicable fire-safety provisions | Remove/protect combustibles; establish hot-work zone; use spark screens; provide suitable fire extinguishers; inspect adjacent areas; use appropriate PPE; follow permit/fire-watch procedures where required. | FIRE HAZARD: Stop hot work if combustibles are not controlled or fire protection is unavailable.
459 | Hot work | workshop | 12:10 | At the ground-level fabrication area, a fire screen was temporarily moved, exposing the walkway to intermittent arc flashes, leaving the operation briefly unmonitored. | Medium | IS 15883 (Part 5):2013; NBC 2016 Part 7 and applicable fire-safety provisions | Remove/protect combustibles; establish hot-work zone; use spark screens; provide suitable fire extinguishers; inspect adjacent areas; use appropriate PPE; follow permit/fire-watch procedures where required. | FIRE HAZARD: Stop hot work if combustibles are not controlled or fire protection is unavailable.
460 | Electrical work | plant room | 09:25 | While walking the site, power cables were routed overhead to avoid water, but one support hook was loose, causing the cable to sag closer to the walkway than recommended. | Medium | IS 732:2019; IS 5216 series; NBC 2016 Part 8 Section 2; IS 15883 (Part 5):2013 | Isolate circuits before work; use lockout/tagout; restrict work to competent personnel; inspect cables/equipment; remove damaged cables; prevent water exposure; avoid overloaded boards; provide suitable earthing/protection. | ELECTRICAL HAZARD: Isolate defective or wet equipment. Do not re-energize until inspected by a competent person.
461 | Hot work | service area | 09:05 | Near the cutting station, a fire screen was temporarily moved, exposing the walkway to intermittent arc flashes, leaving the operation briefly unmonitored. | Medium | IS 15883 (Part 5):2013; NBC 2016 Part 7 and applicable fire-safety provisions | Remove/protect combustibles; establish hot-work zone; use spark screens; provide suitable fire extinguishers; inspect adjacent areas; use appropriate PPE; follow permit/fire-watch procedures where required. | FIRE HAZARD: Stop hot work if combustibles are not controlled or fire protection is unavailable.
462 | Hot work | fabrication yard | 17:15 | During the observation, a designated hot work area had fire extinguishers present, but one of the two required welding screens had been moved, exposing a nearby walkway to arc flash. | Medium | IS 15883 (Part 5):2013; NBC 2016 Part 7 and applicable fire-safety provisions | Remove/protect combustibles; establish hot-work zone; use spark screens; provide suitable fire extinguishers; inspect adjacent areas; use appropriate PPE; follow permit/fire-watch procedures where required. | FIRE HAZARD: Stop hot work if combustibles are not controlled or fire protection is unavailable.
463 | Hot work | service area | 09:55 | Upon inspection, combustibles were cleared from the area, but the fire extinguisher provided for the operation lacked an updated monthly inspection tag adjacent to the active pathway. | Medium | IS 15883 (Part 5):2013; NBC 2016 Part 7 and applicable fire-safety provisions | Remove/protect combustibles; establish hot-work zone; use spark screens; provide suitable fire extinguishers; inspect adjacent areas; use appropriate PPE; follow permit/fire-watch procedures where required. | FIRE HAZARD: Stop hot work if combustibles are not controlled or fire protection is unavailable.
464 | Formwork / falsework | foundation form | 16:55 | Falsework was erected according to the design, but one of the adjustable base plates was positioned on a wooden offcut rather than a proper mudsill near the northern perimeter. | Medium | IS 14687:1999; IS 456:2000; IS 15883 (Part 5):2013; NBC 2016 Part 7 | Use designed and inspected falsework/formwork; verify supports, bracing and foundations; control loads during concreting; provide safe access; inspect before pouring and after modification; prevent unauthorized alteration. | FORMWORK/FALSEWORK HAZARD: Do not load or pour against an inadequately supported or uninspected system. Stop work until stability is verified.
465 | Working at height | roof slab | 17:30 | While walking the site, edge protection was installed around the elevated slab, but one short section of the mid-rail was incomplete near the material-transfer area and required correction near the northern perimeter. | Medium | IS 3696 (Part 1):1987; IS 3696 (Part 2):1991; IS 4912:2024; IS 15883 (Part 5):2013; NBC 2016 Part 7 | Provide guardrails/edge protection; protect openings; secure ladders; inspect fall-protection systems and anchor points; control falling objects; maintain safe access. | FALL HAZARD: Do not proceed near an unprotected edge/opening. Stop work until suitable protection is installed and verified.
466 | Scaffolding | facade bay | 12:15 | While walking the site, the scaffold was structurally sound, but an access gate on the second tier was left unlatched and required adjustment to close properly near the northern perimeter. | Medium | IS 3696 (Part 1):1987; IS 3696 (Part 2):1991; IS 4014 (Part 2):2013; IS 15883 (Part 5):2013; NBC 2016 Part 7 | Use competent erection/inspection personnel; provide stable support, bracing, ties, guardrails and toe boards; maintain safe access; prevent overloading; keep platforms clear; inspect after alteration/adverse conditions. | SCAFFOLD HAZARD: Do not use an incomplete, damaged, unstable or inadequately inspected scaffold. Isolate it until corrected.
467 | Excavation | road cutting | 10:00 | Upon inspection, shoring systems were properly installed in the trench, but the edge barricades designed to keep pedestrians away were incomplete at the northern end. | Medium | IS 3764:1992; IS 15883 (Part 5):2013; NBC 2016 Part 7 | Assess ground conditions; provide suitable shoring/sloping/protection; provide safe access/egress; barricade edges; control spoil placement; maintain plant stand-off distances; inspect after rain; control water accumulation. | EXCAVATION HAZARD: Keep people and plant away from unsafe edges. Do not enter an inadequately protected excavation.
468 | Working at height | maintenance platform | 09:40 | Upon inspection, appropriate guardrails were present on the elevated platform. A small accumulation of non-hazardous debris was noted near the safe access zone. | Low | IS 3696 (Part 1):1987; IS 3696 (Part 2):1991; IS 4912:2024; IS 15883 (Part 5):2013; NBC 2016 Part 7 | Provide guardrails/edge protection; protect openings; secure ladders; inspect fall-protection systems and anchor points; control falling objects; maintain safe access. | FALL HAZARD: Do not proceed near an unprotected edge/opening. Stop work until suitable protection is installed and verified.
469 | Material handling | block yard | 10:55 | In the tile staging area, a pair of leather gloves was resting on the safety barrier, needing to be placed in the bin. | Low | IS 15883 (Part 5):2013; NBC 2016 Part 7 | Stack on stable surfaces; control stacking height; restrain round materials; keep walkways/exits clear; keep materials away from edges/excavations; correct unstable stacks promptly. | MATERIAL HAZARD: Do not use unstable stacks or obstructed routes. Secure materials and keep pedestrian paths clear.
470 | Scaffolding | stairwell | 17:05 | Near the secure platform, a worker's secondary hammer was placed safely but unnecessarily near the ladder, making it hard to read without wiping. | Low | IS 3696 (Part 1):1987; IS 3696 (Part 2):1991; IS 4014 (Part 2):2013; IS 15883 (Part 5):2013; NBC 2016 Part 7 | Use competent erection/inspection personnel; provide stable support, bracing, ties, guardrails and toe boards; maintain safe access; prevent overloading; keep platforms clear; inspect after alteration/adverse conditions. | SCAFFOLD HAZARD: Do not use an incomplete, damaged, unstable or inadequately inspected scaffold. Isolate it until corrected.
471 | Hot work | steel work zone | 08:00 | During the observation, gas cylinders were correctly stored vertically and chained. A pair of unused, heavy leather gloves was left resting on top of the cylinder cap in the designated work zone. | Low | IS 15883 (Part 5):2013; NBC 2016 Part 7 and applicable fire-safety provisions | Remove/protect combustibles; establish hot-work zone; use spark screens; provide suitable fire extinguishers; inspect adjacent areas; use appropriate PPE; follow permit/fire-watch procedures where required. | FIRE HAZARD: Stop hot work if combustibles are not controlled or fire protection is unavailable.
472 | Excavation | drainage trench | 08:35 | During the observation, all protective measures were active for the trenching operation. A small piece of loose plastic sheeting used for overnight cover was blowing near the perimeter on the second floor. | Low | IS 3764:1992; IS 15883 (Part 5):2013; NBC 2016 Part 7 | Assess ground conditions; provide suitable shoring/sloping/protection; provide safe access/egress; barricade edges; control spoil placement; maintain plant stand-off distances; inspect after rain; control water accumulation. | EXCAVATION HAZARD: Keep people and plant away from unsafe edges. Do not enter an inadequately protected excavation.
473 | Working at height | building exterior | 17:30 | Near the safe access zone, an extension cord was routed safely but required slight adjustment away from the edge, requiring routine sweeping. | Low | IS 3696 (Part 1):1987; IS 3696 (Part 2):1991; IS 4912:2024; IS 15883 (Part 5):2013; NBC 2016 Part 7 | Provide guardrails/edge protection; protect openings; secure ladders; inspect fall-protection systems and anchor points; control falling objects; maintain safe access. | FALL HAZARD: Do not proceed near an unprotected edge/opening. Stop work until suitable protection is installed and verified.
474 | Electrical work | stair core | 12:20 | Electrical equipment was properly isolated. The exterior of the weatherproof distribution box had mud splatters that obscured the warning label. | Low | IS 732:2019; IS 5216 series; NBC 2016 Part 8 Section 2; IS 15883 (Part 5):2013 | Isolate circuits before work; use lockout/tagout; restrict work to competent personnel; inspect cables/equipment; remove damaged cables; prevent water exposure; avoid overloaded boards; provide suitable earthing/protection. | ELECTRICAL HAZARD: Isolate defective or wet equipment. Do not re-energize until inspected by a competent person.
475 | Formwork / falsework | shoring zone | 15:50 | Near the completed column, excess wooden wedges were scattered near the storage rack, needing absorbent cleanup. | Low | IS 14687:1999; IS 456:2000; IS 15883 (Part 5):2013; NBC 2016 Part 7 | Use designed and inspected falsework/formwork; verify supports, bracing and foundations; control loads during concreting; provide safe access; inspect before pouring and after modification; prevent unauthorized alteration. | FORMWORK/FALSEWORK HAZARD: Do not load or pour against an inadequately supported or uninspected system. Stop work until stability is verified.
476 | Working at height | steel frame | 09:20 | Appropriate guardrails were present on the elevated platform. A small accumulation of non-hazardous debris was noted near the safe access zone. | Low | IS 3696 (Part 1):1987; IS 3696 (Part 2):1991; IS 4912:2024; IS 15883 (Part 5):2013; NBC 2016 Part 7 | Provide guardrails/edge protection; protect openings; secure ladders; inspect fall-protection systems and anchor points; control falling objects; maintain safe access. | FALL HAZARD: Do not proceed near an unprotected edge/opening. Stop work until suitable protection is installed and verified.
477 | Housekeeping | work platform | 15:35 | Housekeeping protocols were followed. A crushed paper cup and a food wrapper were found near the designated outdoor break area. | Low | IS 13416 (Part 3):1994; IS 15883 (Part 5):2013; NBC 2016 Part 7 | Remove debris regularly; keep walkways clear; route cables safely; clean spills; remove loose tools/materials from platforms; maintain designated storage areas. | SLIP/TRIP/FALL HAZARD: Keep access routes clear and remove debris or spills promptly.
478 | Working at height | building exterior | 15:35 | Fall protection systems were verified and active. An extension cord used for lighting was routed across the walkway leading to the platform, requiring adjustment. | Low | IS 3696 (Part 1):1987; IS 3696 (Part 2):1991; IS 4912:2024; IS 15883 (Part 5):2013; NBC 2016 Part 7 | Provide guardrails/edge protection; protect openings; secure ladders; inspect fall-protection systems and anchor points; control falling objects; maintain safe access. | FALL HAZARD: Do not proceed near an unprotected edge/opening. Stop work until suitable protection is installed and verified.
479 | Concrete pouring | floor slab | 11:50 | The pump truck was secured and operating normally. A secondary warning sign for the washout area was leaning against a barrier at the main access point. | Low | IS 15883 (Part 5):2013; NBC 2016 Part 7; IS 456:2000 | Establish an exclusion zone; control hoses/buckets; use trained operators; maintain communication; keep personnel clear of suspended buckets/uncontrolled hoses; clean spills; inspect equipment and access routes. | CONCRETE OPERATIONS HAZARD: Keep clear of moving equipment and suspended buckets. Isolate and clean spills immediately.
480 | Working at height | steel frame | 16:15 | Fall protection systems were verified and active. An extension cord used for lighting was routed across the walkway leading to the platform, requiring adjustment at the eastern elevation. | Low | IS 3696 (Part 1):1987; IS 3696 (Part 2):1991; IS 4912:2024; IS 15883 (Part 5):2013; NBC 2016 Part 7 | Provide guardrails/edge protection; protect openings; secure ladders; inspect fall-protection systems and anchor points; control falling objects; maintain safe access. | FALL HAZARD: Do not proceed near an unprotected edge/opening. Stop work until suitable protection is installed and verified.
481 | Lifting | steel yard | 16:30 | All lifting protocols were followed and the exclusion zone was intact. An empty rigging storage box was left open near the barricade. | Low | IS 2762:2009; IS 807:2006; IS 3177:2020; IS 7293:1974; IS 15883 (Part 5):2013 | Verify load weight and crane capacity; inspect slings/hooks/accessories; confirm centre of gravity; establish exclusion zones; use competent operators/riggers; maintain communication and visibility; keep lifting paths clear. | SUSPENDED LOAD HAZARD: Never stand beneath a suspended load. Stop lifting if load control, visibility or communication is lost.
482 | Excavation | service trench | 07:05 | During the observation, the excavation was fully shored and barricaded. An informational sign detailing the trench dimensions had fallen over and needed to be stood back up. | Low | IS 3764:1992; IS 15883 (Part 5):2013; NBC 2016 Part 7 | Assess ground conditions; provide suitable shoring/sloping/protection; provide safe access/egress; barricade edges; control spoil placement; maintain plant stand-off distances; inspect after rain; control water accumulation. | EXCAVATION HAZARD: Keep people and plant away from unsafe edges. Do not enter an inadequately protected excavation.
483 | Working at height | building exterior | 11:00 | Fall protection systems were verified and active. An extension cord used for lighting was routed across the walkway leading to the platform, requiring adjustment near the northern perimeter. | Low | IS 3696 (Part 1):1987; IS 3696 (Part 2):1991; IS 4912:2024; IS 15883 (Part 5):2013; NBC 2016 Part 7 | Provide guardrails/edge protection; protect openings; secure ladders; inspect fall-protection systems and anchor points; control falling objects; maintain safe access. | FALL HAZARD: Do not proceed near an unprotected edge/opening. Stop work until suitable protection is installed and verified.
484 | Formwork / falsework | precast mould area | 15:40 | While walking the site, the falsework structure was fully inspected and signed off. A pool of form-release agent had dripped onto the concrete floor and required cleaning near the northern perimeter. | Low | IS 14687:1999; IS 456:2000; IS 15883 (Part 5):2013; NBC 2016 Part 7 | Use designed and inspected falsework/formwork; verify supports, bracing and foundations; control loads during concreting; provide safe access; inspect before pouring and after modification; prevent unauthorized alteration. | FORMWORK/FALSEWORK HAZARD: Do not load or pour against an inadequately supported or uninspected system. Stop work until stability is verified.
485 | Concrete pouring | retaining wall | 09:45 | Following the pour, a small slurry spill was observed on the asphalt, with no direct exposure to the work crew. | Low | IS 15883 (Part 5):2013; NBC 2016 Part 7; IS 456:2000 | Establish an exclusion zone; control hoses/buckets; use trained operators; maintain communication; keep personnel clear of suspended buckets/uncontrolled hoses; clean spills; inspect equipment and access routes. | CONCRETE OPERATIONS HAZARD: Keep clear of moving equipment and suspended buckets. Isolate and clean spills immediately.
486 | Working at height | building exterior | 16:30 | During the observation, fall protection systems were verified and active. An extension cord used for lighting was routed across the walkway leading to the platform, requiring adjustment in the basement level. | Low | IS 3696 (Part 1):1987; IS 3696 (Part 2):1991; IS 4912:2024; IS 15883 (Part 5):2013; NBC 2016 Part 7 | Provide guardrails/edge protection; protect openings; secure ladders; inspect fall-protection systems and anchor points; control falling objects; maintain safe access. | FALL HAZARD: Do not proceed near an unprotected edge/opening. Stop work until suitable protection is installed and verified.
487 | Concrete pouring | column casting area | 09:45 | Following the pour, an empty additive container was left unbinned, requiring routine housekeeping. | Low | IS 15883 (Part 5):2013; NBC 2016 Part 7; IS 456:2000 | Establish an exclusion zone; control hoses/buckets; use trained operators; maintain communication; keep personnel clear of suspended buckets/uncontrolled hoses; clean spills; inspect equipment and access routes. | CONCRETE OPERATIONS HAZARD: Keep clear of moving equipment and suspended buckets. Isolate and clean spills immediately.
488 | Lifting | site access road | 10:45 | During the observation, lifting operations were properly barricaded and controlled. A faded load-capacity label on the lifting basket required scheduled replacement in the basement level. | Low | IS 2762:2009; IS 807:2006; IS 3177:2020; IS 7293:1974; IS 15883 (Part 5):2013 | Verify load weight and crane capacity; inspect slings/hooks/accessories; confirm centre of gravity; establish exclusion zones; use competent operators/riggers; maintain communication and visibility; keep lifting paths clear. | SUSPENDED LOAD HAZARD: Never stand beneath a suspended load. Stop lifting if load control, visibility or communication is lost.
489 | Formwork / falsework | shoring zone | 15:30 | While walking the site, formwork stripping was completed safely and the drop zone was cleared. A piece of caution tape used earlier was left tied to a rebar dowel. | Low | IS 14687:1999; IS 456:2000; IS 15883 (Part 5):2013; NBC 2016 Part 7 | Use designed and inspected falsework/formwork; verify supports, bracing and foundations; control loads during concreting; provide safe access; inspect before pouring and after modification; prevent unauthorized alteration. | FORMWORK/FALSEWORK HAZARD: Do not load or pour against an inadequately supported or uninspected system. Stop work until stability is verified.
490 | Concrete pouring | column casting area | 13:10 | During the observation, the pump truck was secured and operating normally. A secondary warning sign for the washout area was leaning against a barrier. | Low | IS 15883 (Part 5):2013; NBC 2016 Part 7; IS 456:2000 | Establish an exclusion zone; control hoses/buckets; use trained operators; maintain communication; keep personnel clear of suspended buckets/uncontrolled hoses; clean spills; inspect equipment and access routes. | CONCRETE OPERATIONS HAZARD: Keep clear of moving equipment and suspended buckets. Isolate and clean spills immediately.
491 | Concrete pouring | retaining wall | 14:05 | Following the pour, an empty additive container was left unbinned, with no direct exposure to the work crew. | Low | IS 15883 (Part 5):2013; NBC 2016 Part 7; IS 456:2000 | Establish an exclusion zone; control hoses/buckets; use trained operators; maintain communication; keep personnel clear of suspended buckets/uncontrolled hoses; clean spills; inspect equipment and access routes. | CONCRETE OPERATIONS HAZARD: Keep clear of moving equipment and suspended buckets. Isolate and clean spills immediately.
492 | Hot work | mechanical area | 10:25 | Gas cylinders were correctly stored vertically and chained. A pair of unused, heavy leather gloves was left resting on top of the cylinder cap. | Low | IS 15883 (Part 5):2013; NBC 2016 Part 7 and applicable fire-safety provisions | Remove/protect combustibles; establish hot-work zone; use spark screens; provide suitable fire extinguishers; inspect adjacent areas; use appropriate PPE; follow permit/fire-watch procedures where required. | FIRE HAZARD: Stop hot work if combustibles are not controlled or fire protection is unavailable.
493 | Material handling | tile store | 10:55 | While walking the site, material storage was organized and secure. A torn piece of shrink wrap from a newly opened pallet was left on the storage yard floor on the second floor. | Low | IS 15883 (Part 5):2013; NBC 2016 Part 7 | Stack on stable surfaces; control stacking height; restrain round materials; keep walkways/exits clear; keep materials away from edges/excavations; correct unstable stacks promptly. | MATERIAL HAZARD: Do not use unstable stacks or obstructed routes. Secure materials and keep pedestrian paths clear.
494 | Excavation | service trench | 07:55 | Around the excavated area, the pedestrian detour path had a slight accumulation of loose dirt, which was quickly retrieved by the team. | Low | IS 3764:1992; IS 15883 (Part 5):2013; NBC 2016 Part 7 | Assess ground conditions; provide suitable shoring/sloping/protection; provide safe access/egress; barricade edges; control spoil placement; maintain plant stand-off distances; inspect after rain; control water accumulation. | EXCAVATION HAZARD: Keep people and plant away from unsafe edges. Do not enter an inadequately protected excavation.
495 | Concrete pouring | foundation pour | 09:35 | Near the washout station, an empty additive container was left unbinned, requiring routine housekeeping. | Low | IS 15883 (Part 5):2013; NBC 2016 Part 7; IS 456:2000 | Establish an exclusion zone; control hoses/buckets; use trained operators; maintain communication; keep personnel clear of suspended buckets/uncontrolled hoses; clean spills; inspect equipment and access routes. | CONCRETE OPERATIONS HAZARD: Keep clear of moving equipment and suspended buckets. Isolate and clean spills immediately.
496 | Formwork / falsework | shoring zone | 09:00 | During the observation, the falsework structure was fully inspected and signed off. A pool of form-release agent had dripped onto the concrete floor and required cleaning on the second floor. | Low | IS 14687:1999; IS 456:2000; IS 15883 (Part 5):2013; NBC 2016 Part 7 | Use designed and inspected falsework/formwork; verify supports, bracing and foundations; control loads during concreting; provide safe access; inspect before pouring and after modification; prevent unauthorized alteration. | FORMWORK/FALSEWORK HAZARD: Do not load or pour against an inadequately supported or uninspected system. Stop work until stability is verified.
497 | Excavation | drainage trench | 16:30 | All protective measures were active for the trenching operation. A small piece of loose plastic sheeting used for overnight cover was blowing near the perimeter at the eastern elevation. | Low | IS 3764:1992; IS 15883 (Part 5):2013; NBC 2016 Part 7 | Assess ground conditions; provide suitable shoring/sloping/protection; provide safe access/egress; barricade edges; control spoil placement; maintain plant stand-off distances; inspect after rain; control water accumulation. | EXCAVATION HAZARD: Keep people and plant away from unsafe edges. Do not enter an inadequately protected excavation.
498 | Housekeeping | access corridor | 08:55 | While walking the site, housekeeping protocols were followed. A crushed paper cup and a food wrapper were found near the designated outdoor break area at the eastern elevation. | Low | IS 13416 (Part 3):1994; IS 15883 (Part 5):2013; NBC 2016 Part 7 | Remove debris regularly; keep walkways clear; route cables safely; clean spills; remove loose tools/materials from platforms; maintain designated storage areas. | SLIP/TRIP/FALL HAZARD: Keep access routes clear and remove debris or spills promptly.
499 | Housekeeping | staircase landing | 09:40 | During the observation, the site was generally clean and orderly. A few scattered drywall screws were observed on the floor near a completed installation area at the main access point. | Low | IS 13416 (Part 3):1994; IS 15883 (Part 5):2013; NBC 2016 Part 7 | Remove debris regularly; keep walkways clear; route cables safely; clean spills; remove loose tools/materials from platforms; maintain designated storage areas. | SLIP/TRIP/FALL HAZARD: Keep access routes clear and remove debris or spills promptly.
500 | Electrical work | workshop | 09:05 | Near the site office, a disconnected cable was coiled but left outside its designated bin, requiring quick cleanup. | Low | IS 732:2019; IS 5216 series; NBC 2016 Part 8 Section 2; IS 15883 (Part 5):2013 | Isolate circuits before work; use lockout/tagout; restrict work to competent personnel; inspect cables/equipment; remove damaged cables; prevent water exposure; avoid overloaded boards; provide suitable earthing/protection. | ELECTRICAL HAZARD: Isolate defective or wet equipment. Do not re-energize until inspected by a competent person.
501 | Lifting | precast yard | 13:20 | In the rigging storage box, a faded capacity sticker on the lifting basket was difficult to read, requiring a replacement label. | Low | IS 2762:2009; IS 807:2006; IS 3177:2020; IS 7293:1974; IS 15883 (Part 5):2013 | Verify load weight and crane capacity; inspect slings/hooks/accessories; confirm centre of gravity; establish exclusion zones; use competent operators/riggers; maintain communication and visibility; keep lifting paths clear. | SUSPENDED LOAD HAZARD: Never stand beneath a suspended load. Stop lifting if load control, visibility or communication is lost.

## Risk Summary
Severity | Number of Reports
High | 167
Medium | 167
Low | 167

## Activity vs Risk
Activity | High | Low | Medium
Concrete pouring | 21 | 18 | 13
Electrical work | 11 | 13 | 15
Excavation | 18 | 18 | 15
Formwork / falsework | 15 | 16 | 18
Hot work | 19 | 13 | 20
Housekeeping | 17 | 15 | 13
Lifting | 17 | 17 | 21
Material handling | 15 | 18 | 17
Scaffolding | 19 | 15 | 17
Working at height | 15 | 24 | 18

## Safety Code Reference
Activity | Applicable IS Codes / Standards | Precautions | Safety Warning
Working at height | IS 3696 (Part 1):1987; IS 3696 (Part 2):1991; IS 4912:2024; IS 15883 (Part 5):2013; NBC 2016 Part 7 | Provide guardrails/edge protection; protect openings; secure ladders; inspect fall-protection systems and anchor points; control falling objects; maintain safe access. | FALL HAZARD: Do not proceed near an unprotected edge/opening. Stop work until suitable protection is installed and verified.
Scaffolding | IS 3696 (Part 1):1987; IS 3696 (Part 2):1991; IS 4014 (Part 2):2013; IS 15883 (Part 5):2013; NBC 2016 Part 7 | Use competent erection/inspection personnel; provide stable support, bracing, ties, guardrails and toe boards; maintain safe access; prevent overloading; keep platforms clear; inspect after alteration/adverse conditions. | SCAFFOLD HAZARD: Do not use an incomplete, damaged, unstable or inadequately inspected scaffold. Isolate it until corrected.
Excavation | IS 3764:1992; IS 15883 (Part 5):2013; NBC 2016 Part 7 | Assess ground conditions; provide suitable shoring/sloping/protection; provide safe access/egress; barricade edges; control spoil placement; maintain plant stand-off distances; inspect after rain; control water accumulation. | EXCAVATION HAZARD: Keep people and plant away from unsafe edges. Do not enter an inadequately protected excavation.
Lifting | IS 2762:2009; IS 807:2006; IS 3177:2020; IS 7293:1974; IS 15883 (Part 5):2013 | Verify load weight and crane capacity; inspect slings/hooks/accessories; confirm centre of gravity; establish exclusion zones; use competent operators/riggers; maintain communication and visibility; keep lifting paths clear. | SUSPENDED LOAD HAZARD: Never stand beneath a suspended load. Stop lifting if load control, visibility or communication is lost.
Electrical work | IS 732:2019; IS 5216 series; NBC 2016 Part 8 Section 2; IS 15883 (Part 5):2013 | Isolate circuits before work; use lockout/tagout; restrict work to competent personnel; inspect cables/equipment; remove damaged cables; prevent water exposure; avoid overloaded boards; provide suitable earthing/protection. | ELECTRICAL HAZARD: Isolate defective or wet equipment. Do not re-energize until inspected by a competent person.
Material handling | IS 15883 (Part 5):2013; NBC 2016 Part 7 | Stack on stable surfaces; control stacking height; restrain round materials; keep walkways/exits clear; keep materials away from edges/excavations; correct unstable stacks promptly. | MATERIAL HAZARD: Do not use unstable stacks or obstructed routes. Secure materials and keep pedestrian paths clear.
Hot work | IS 15883 (Part 5):2013; NBC 2016 Part 7 and applicable fire-safety provisions | Remove/protect combustibles; establish hot-work zone; use spark screens; provide suitable fire extinguishers; inspect adjacent areas; use appropriate PPE; follow permit/fire-watch procedures where required. | FIRE HAZARD: Stop hot work if combustibles are not controlled or fire protection is unavailable.
Concrete pouring | IS 15883 (Part 5):2013; NBC 2016 Part 7; IS 456:2000 | Establish an exclusion zone; control hoses/buckets; use trained operators; maintain communication; keep personnel clear of suspended buckets/uncontrolled hoses; clean spills; inspect equipment and access routes. | CONCRETE OPERATIONS HAZARD: Keep clear of moving equipment and suspended buckets. Isolate and clean spills immediately.
Housekeeping | IS 13416 (Part 3):1994; IS 15883 (Part 5):2013; NBC 2016 Part 7 | Remove debris regularly; keep walkways clear; route cables safely; clean spills; remove loose tools/materials from platforms; maintain designated storage areas. | SLIP/TRIP/FALL HAZARD: Keep access routes clear and remove debris or spills promptly.
Formwork / falsework | IS 14687:1999; IS 456:2000; IS 15883 (Part 5):2013; NBC 2016 Part 7 | Use designed and inspected falsework/formwork; verify supports, bracing and foundations; control loads during concreting; provide safe access; inspect before pouring and after modification; prevent unauthorized alteration. | FORMWORK/FALSEWORK HAZARD: Do not load or pour against an inadequately supported or uninspected system. Stop work until stability is verified.

## Data Dictionary
Field | Definition
Incident ID | Unique synthetic incident identifier
Activity | Construction activity associated with the observation
Location Type | General site location
Time | Approximate observation time
Description | Synthetic narrative intended for NLP/risk classification
Severity | Severity is the target variable with balanced representation across High, Medium, and Low classes.
Applicable IS Codes / Standards | Relevant Indian Standards/NBC references for the activity
Recommended Precautions / Preventive Actions | Preventive controls applicable to the identified hazard
Safety Warning | Immediate warning associated with the activity